## componentexport-1791937030
Component ID | Part Number | Series | Status | Series | Compatibility | Product Attributes | Digital Interfaces | Input Voltage (min) (V) | Input Voltage (max) (V) | Output Voltage (min) (V) | Output Voltage (max) (V) | Output Power (W) | Output Power (Peak) (W pk) | Output Current (A) | Typical Efficiency (%) | Length (mm) | Width (mm) | Height (mm) | Package Footprint | Package Type | Mounting Type | Paralleling | Output Current (Peak) (A) | Output Voltage (typical) (V) | Isolation Voltage (V) | Output 2 Voltage (nominal) (V) | Output 2 Power (max) (W) | Output 2 Current (max) (A) | Multi-Output | Isolation | Regulation | Application | Output 2 Voltage (min) (V) | Output 2 Voltage (max) (V) | Output 3 Voltage (min) (V) | Output 3 Voltage (nominal) (V) | Output 3 Voltage (max) (V) | Output 3 Power (max) (W) | Output 3 Current (max) (A)
1205 | BMR314 Evaluation Board | Power Modules | Active | ROA170259 | BMR314
3 | BMR3141011/001 | Power Modules | Active | BMR314 |  | Unregulated, PMBus, Peak Power | PMBus | 38 | 60 | 9.5 | 15 | 800 | 1500 | 62 | 97.5 | 28 | 17.8 | 9.65 | Other | Baseplate | LGA | None | [7 empty] | Non-Isolated | Unregulated/Fixed Ratio | Data Center and Cloud
1164 | BMR316 Evaluation Board | Power Modules | Active | ROA170286 | BMR316
4 | BMR3161011/021 | Power Modules | Active | BMR316 |  | Unregulated, PMBus, Peak Power, Internal PG pull-up, Base address 0x6n, Parallel DLS | PMBus | 38 | 60 | 9.5 | 15 | 1000 | 2800 | 80 | 97.7 | 23.4 | 17.8 | 7.65 | Other | Baseplate | LGA | Droop Load Sharing | [7 empty] | Non-Isolated | Unregulated/Fixed Ratio | Data Center and Cloud
5 | BMR3161011/022 | Power Modules | Active | BMR316 |  | Unregulated, PMBus, Peak Power, Internal PG pull-up, Base address 0x1n, Parallel DLS | PMBus | 38 | 60 | 9.5 | 15 | 1000 | 2800 | 80 | 97.7 | 23.4 | 17.8 | 7.65 | Other | Baseplate | LGA | Droop Load Sharing | [7 empty] | Non-Isolated | Unregulated/Fixed Ratio | Data Center and Cloud
6 | BMR3161011/023 | Power Modules | Active | BMR316 |  | Unregulated, PMBus, Peak Power, Internal PG pull-up, Base address 0x1n, Parallel DLS | PMBus | 38 | 60 | 9.5 | 15 | 1000 | 2800 | 80 | 97.7 | 23.4 | 17.8 | 7.65 | Other | Baseplate | LGA | Droop Load Sharing | [7 empty] | Non-Isolated | Unregulated/Fixed Ratio | Data Center and Cloud
7 | BMR3161021/021 | Power Modules | Active | BMR316 |  | Unregulated, PMBus, Peak Power, External PG pull-up, Base address 0x6n, Parallel DLS | PMBus | 38 | 60 | 9.5 | 15 | 1000 | 2800 | 80 | 97.7 | 23.4 | 17.8 | 7.65 | Other | Baseplate | LGA | Droop Load Sharing | [7 empty] | Non-Isolated | Unregulated/Fixed Ratio | Data Center and Cloud
8 | BMR3161031/023 | Power Modules | Active | BMR316 |  | Unregulated, Internal PG pull-up, Base address 0x1n, No zener diodes on EN, PG, Alert Pin, Parallel DLS, PMBus |  | 38 | 60 | 9.5 | 15 | 1000 | 2800 | 80 | 97.7 | 23.4 | 17.8 | 7.65 | Other | Baseplate | LGA | Droop Load Sharing | [7 empty] | Non-Isolated | Unregulated/Fixed Ratio | Data Center and Cloud
9 | BMR3170011/021 | Power Modules | Active | BMR317 |  | Unregulated, PMBus, Peak Power, Parallel DLS | PMBus | 40 | 60 | 5 | 7.5 | 800 | 2000 | 120 | 97.2 | 23.4 | 17.8 | 8.7 | Other | Open Frame | LGA | Droop Load Sharing | [7 empty] | Non-Isolated | Unregulated/Fixed Ratio | Data Center and Cloud
1172 | BMR320 or BMR323 Evaluation Board | Power Modules | Active | ROA3200x & ROA3230x | BMR323, BMR320
1195 | BMR321 Evaluation Board | Power Modules | Active | ROA3210 | BMR321
12 | BMR3211000/001 | Power Modules | Active | BMR321 |  | Unregulated, PMBus, Peak Power, Base address 0x4n, EN active high, Parallel DLS | PMBus | 40 | 60 | 5 | 7.5 | 750 | 1500 | 111 | 98.4 | 41.47 | 17.67 | 6.9 | Other | Baseplate | SMD | Droop Load Sharing | [7 empty] | Non-Isolated | Unregulated/Fixed Ratio | Data Center and Cloud
13 | BMR3211000/002 | Power Modules | Active | BMR321 |  | Unregulated, PMBus, Parallel DLS, Peak Power, Base address 0x4n, EN active low | PMBus | 40 | 60 | 5 | 7.5 | 750 | 1500 | 111 | 98.4 | 41.47 | 17.67 | 6.9 | Other | Baseplate | SMD | Droop Load Sharing | [7 empty] | Non-Isolated | Unregulated/Fixed Ratio | Data Center and Cloud
14 | BMR3211000/006 | Power Modules | Active | BMR321 |  | Unregulated, PMBus, Parallel DLS, Peak Power, Base address 0x6n, EN active low | PMBus | 40 | 60 | 5 | 7.5 | 750 | 1500 | 111 | 98.4 | 41.47 | 17.67 | 6.9 | Other | Baseplate | SMD | Droop Load Sharing | [7 empty] | Non-Isolated | Unregulated/Fixed Ratio | Data Center and Cloud
15 | BMR3231000/001 | Power Modules | Active | BMR323 |  | Unregulated, PMBus, Parallel DLS, Peak Power | PMBus | 40 | 60 | 5 | 7.5 | 600 | 1200 | 90 | 97.8 | 27 | 18 | 6.7 | Other | Open Frame | SMD | Droop Load Sharing | 135 | [6 empty] | Non-Isolated | Unregulated/Fixed Ratio | Data Center and Cloud
16 | BMR3502100/031 | Power Modules | Active | BMR350 |  | PMBus, Peak Power, Parallel ACS, Event Data Recorder, 7-pin digital header, Power Good, 3.69mm pins | PMBus | 40 | 60 | 8 | 13.2 | 860 | 1200 | 72 | 97.8 | 58.4 | 36.8 | 12 | Quarter Brick | Baseplate | TH | Active Current Sharing | 100 | 12 | [5 empty] | Non-Isolated | Regulated | Data Center and Cloud
17 | BMR3502101/801 | Power Modules | Active | BMR350 |  | PMBus, Parallel ACS, Event Data Recorder, 7-pin digital header, Sense, 3.69mm pins | PMBus | 40 | 60 | 8 | 13.2 | 860 |  | 72 | 97.8 | 58.4 | 36.8 | 12 | Quarter Brick | Baseplate | TH | Active Current Sharing |  | 12.12 | [5 empty] | Non-Isolated | Regulated | Data Center and Cloud
18 | BMR3502102/002 | Power Modules | Active | BMR350 |  | PMBus, Parallel DLS, Event Data Recorder, 7-pin digital header, Power Good, 3.69mm pins | PMBus | 40 | 60 | 8 | 13.2 | 860 |  | 72 | 97.8 | 58.4 | 36.8 | 12 | Quarter Brick | Baseplate | TH | Droop Load Sharing |  | 12 | [5 empty] | Non-Isolated | Regulated | Data Center and Cloud
19 | BMR3502250/531 | Power Modules | Active | BMR350 |  | PMBus, Parallel ACS, Peak Power, Event Data Recorder, 7-pin digital header, 3.69mm pins | PMBus | 40 | 60 | 8 | 13.2 | 1300 | 1700 | 108 | 97.7 | 58.4 | 36.8 | 12 | Quarter Brick | Baseplate | TH | Active Current Sharing | 140 | 12.12 | [5 empty] | Non-Isolated | Regulated | Data Center and Cloud
20 | BMR3502250/831 | Power Modules | Active | BMR350 |  | PMBus, Parallel ACS, Peak Power, Event Data Recorder, 7-pins digital header, 3.69mm pins | PMBus | 40 | 60 | 8 | 13.2 | 1300 | 1700 | 108 | 97.7 | 58.4 | 36.8 | 12 | Quarter Brick | Baseplate | TH | Active Current Sharing | 140 | 12.2 | [5 empty] | Non-Isolated | Regulated | Data Center and Cloud
21 | BMR3502253/803 | Power Modules | Active | BMR350 |  | PMBus, Parallel DLS, Peak Power, Event Data Recorder, 7-pin digital header, Sense, 3.69mm pins | PMBus | 40 | 60 | 8 | 13.2 | 1300 | 1700 | 108 | 97.7 | 58.4 | 36.8 | 12 | Quarter Brick | Baseplate | TH | Droop Load Sharing | 140 | 12.2 | [5 empty] | Non-Isolated | Regulated | Data Center and Cloud
22 | BMR3502320/802 | Power Modules | Active | BMR350 |  | PMBus, Event Data Recorder, 7-pin digital header, Sense, PG/CTRL, 3.69mm pins | PMBus | 40 | 60 | 8 | 13.2 | 600 |  | 50 | 98.1 | 58.4 | 36.8 | 13.3 | Quarter Brick | Baseplate | TH | None |  | 12.12 | [5 empty] | Non-Isolated | Regulated | Data Center and Cloud
23 | BMR3503452/502 | Power Modules | Active | BMR350 |  | PMBus, Parallel ACS, Event Data Recorder, 4-pin digital header, 4.57mm pins | PMBus | 40 | 60 | 8 | 13.2 | 1300 |  | 108 | 97.7 | 58.4 | 36.8 | 13.4 | Quarter Brick | Baseplate | TH | Active Current Sharing |  | 12 | [5 empty] | Non-Isolated | Regulated | Data Center and Cloud
24 | BMR3504101/801 | Power Modules | Active | BMR350 |  | PMBus, Parallel ACS, Event Data Recorder, 7-pin digital header, Sense, 2.79mm pins | PMBus | 40 | 60 | 8 | 13.2 | 860 |  | 72 | 97.8 | 58.4 | 36.8 | 12 | Quarter Brick | Baseplate | TH | Active Current Sharing |  | 12.12 | [5 empty] | Non-Isolated | Regulated | Data Center and Cloud
25 | BMR3504102/002 | Power Modules | Active | BMR350 |  | PMBus, Parallel DLS, Event Data Recorder, 7-pin digital header, Power Good, 2.79mm pins | PMBus | 40 | 60 | 8 | 13.2 | 860 |  | 72 | 97.8 | 58.4 | 36.8 | 12 | Quarter Brick | Baseplate | TH | Droop Load Sharing |  | 12 | [5 empty] | Non-Isolated | Regulated | Data Center and Cloud
26 | BMR3504250/531 | Power Modules | Active | BMR350 |  | PMBus, Parallel ACS, Peak Power, Event Data Recorder, 7-pin digital header, 2.79mm pins | PMBus | 40 | 60 | 8 | 13.2 | 1300 | 1700 | 108 | 97.7 | 58.4 | 36.8 | 12 | Quarter Brick | Baseplate | TH | Active Current Sharing | 140 | 12.12 | [5 empty] | Non-Isolated | Regulated | Data Center and Cloud
27 | BMR3510002/002 | Power Modules | Active | BMR351 |  | PMBus, Parallel DLS, Peak Power, Event Data Recorder, 7-pin digital header | PMBus | 40 | 60 | 8 | 13.2 | 1600 | 2320 | 136 | 97.8 | 58.4 | 36.8 | 14.2 | Quarter Brick | Open Frame | TH | Droop Load Sharing | 200 | 12.2 | [5 empty] | Non-Isolated | Regulated | Data Center and Cloud
28 | BMR3510202/002 | Power Modules | Active | BMR351 |  | PMBus, Parallel DLS, Peak Power, Event Data Recorder, 7-pin digital header | PMBus | 40 | 60 | 8 | 13.2 | 1600 | 2320 | 136 | 97.8 | 58.4 | 36.8 | 14.7 | Quarter Brick | Baseplate | TH | Droop Load Sharing | 200 | 12.2 | [5 empty] | Non-Isolated | Regulated | Data Center and Cloud
29 | BMR3512002/002 | Power Modules | Active | BMR351 |  | PMBus, Parallel DLS, Peak Power, Event Data Recorder, 7-pin digital header, 3.69mm pins | PMBus | 40 | 60 | 8 | 13.2 | 1600 | 2320 | 136 | 97.8 | 58.4 | 36.8 | 14.2 | Quarter Brick | Open Frame | TH | Droop Load Sharing | 200 | 12.2 | [5 empty] | Non-Isolated | Regulated | Data Center and Cloud
1206 | BMR3512201/032 | Power Modules | Active | BMR351 |  | PMBus, Parallel ACS, Peak Power, Event Data Recorder, 7-pin digital header | PMBus | 40 | 60 | 8 | 13.2 | 1600 | 2320 | 136 | 97.8 | 58.4 | 36.8 | 14.7 | Quarter Brick | Baseplate | TH | Droop Load Sharing | 200 | 12.5 | [5 empty] | Non-Isolated | Regulated | Data Center and Cloud
30 | BMR3512202/002 | Power Modules | Active | BMR351 |  | PMBus, Parallel DLS, Peak Power, Event Data Recorder, 7-pin digital header, 3.69mm pins | PMBus | 40 | 60 | 8 | 13.2 | 1600 | 2320 | 136 | 97.8 | 58.4 | 36.8 | 14.7 | Quarter Brick | Baseplate | TH | Droop Load Sharing | 200 | 12.2 | [5 empty] | Non-Isolated | Regulated | Data Center and Cloud
31 | BMR3512202/803 | Power Modules | Active | BMR351 |  | PMBus, Parallel DLS, Peak Power, Event Data Recorder, 7-pin digital header, Optimized control loop, 3.69mm pins | PMBus | 40 | 60 | 8 | 13.2 | 1600 | 2320 | 136 | 97.8 | 58.4 | 36.8 | 14.7 | Quarter Brick | Baseplate | TH | Droop Load Sharing | 200 | 12.5 | [5 empty] | Non-Isolated | Regulated | Data Center and Cloud
32 | BMR3513002/002 | Power Modules | Active | BMR351 |  | PMBus, Parallel DLS, Peak Power, Event Data Recorder, 7-pin digital header, 4.57mm pins | PMBus | 40 | 60 | 8 | 13.2 | 1600 | 2320 | 136 | 97.8 | 58.4 | 36.8 | 14.2 | Quarter Brick | Open Frame | TH | Droop Load Sharing | 200 | 12.2 | [5 empty] | Non-Isolated | Regulated | Data Center and Cloud
33 | BMR3513202/002 | Power Modules | Active | BMR351 |  | PMBus, Parallel DLS, Peak Power, Event Data Recorder, 7-pin digital header, 4.57mm pins | PMBus | 40 | 60 | 8 | 13.2 | 1600 | 2320 | 136 | 97.8 | 58.4 | 36.8 | 14.7 | Quarter Brick | Baseplate | TH | Droop Load Sharing | 200 | 12.2 | [5 empty] | Non-Isolated | Regulated | Data Center and Cloud
34 | BMR3514002/002 | Power Modules | Active | BMR351 |  | PMBus, Parallel DLS, Peak Power, Event Data Recorder, 7-pin digital header, 2.79mm pins | PMBus | 40 | 60 | 8 | 13.2 | 1600 | 2320 | 136 | 97.8 | 58.4 | 36.8 | 14.2 | Quarter Brick | Open Frame | TH | Droop Load Sharing | 200 | 12.2 | [5 empty] | Non-Isolated | Regulated | Data Center and Cloud
35 | BMR3514202/002 | Power Modules | Active | BMR351 |  | PMBus, Parallel DLS, Peak Power, Event Data Recorder, 7-pin digital header, 2.79mm pins | PMBus | 40 | 60 | 8 | 13.2 | 1600 | 2320 | 136 | 97.8 | 58.4 | 36.8 | 14.7 | Quarter Brick | Baseplate | TH | Droop Load Sharing | 200 | 12.2 | [5 empty] | Non-Isolated | Regulated | Data Center and Cloud
36 | BMR3522100/031 | Power Modules | Active | BMR352 |  | PMBus, Parallel ACS, Peak Power, Event Data Recorder, 7-pin digital header, 3.69mm pins | PMBus | 40 | 60 | 8 | 13.2 | 2000 | 3000 | 167 | 97.9 | 58.4 | 36.8 | 14.8 | Quarter Brick | Baseplate | TH | Active Current Sharing | 250 | 12.2 | [5 empty] | Non-Isolated | Regulated | Data Center and Cloud
37 | BMR3522200/031 | Power Modules | Active | BMR352 |  | PMBus, Parallel ACS, Peak Power, Event Data Recorder, 7-pin digital header, 3.69mm pins | PMBus | 40 | 60 | 8 | 13.2 | 2000 | 3000 | 167 | 97.9 | 58.4 | 36.8 | 14.5 | Quarter Brick | Baseplate | TH | Active Current Sharing | 250 | 12.2 | [5 empty] | Non-Isolated | Regulated | Data Center and Cloud
1203 | BMR3532100/001 | Power Modules | Active | BMR353 |  | PMBus, Peak Power, Event Data Recorder, 7-pin digital header, 3.69mm pins | PMBus | 40 | 60 | 8 | 13.2 | 860 | 1200 | 72 | 97.8 | 58.4 | 22.7 | 12.8 | Eighth Brick | Baseplate | TH | None | 100 | 12.2 | [5 empty] | Non-Isolated | Regulated | Data Center and Cloud
64 | BMR4560000/002 | Power Modules | Active | BMR456 |  | PMBus | PMBus | 40 | 60 | 4 | 13.2 | 468 |  | 39 | 96.7 | 57.9 | 36.8 | 11.3 | Quarter Brick | Open Frame | TH | None |  | 12 | 2250 |  |  |  |  | Isolated | Regulated | Telecom,Data Center and Cloud
65 | BMR4560000/003 | Power Modules | Active | BMR456 |  | PMBus | PMBus | 40 | 60 | 4 | 13.2 | 351 |  | 39 | 95.9 | 57.9 | 36.8 | 11.3 | Quarter Brick | Open Frame | TH | None |  | 9 | 2250 |  |  |  |  | Isolated | Regulated | Telecom,Data Center and Cloud
66 | BMR4560004/001 | Power Modules | Active | BMR456 |  | PMBus | PMBus | 36 | 75 | 4 | 13.2 | 420 |  | 35 | 96.2 | 57.9 | 36.8 | 11.3 | Quarter Brick | Open Frame | TH | None |  | 12 | 2250 |  |  |  |  | Isolated | Regulated | Telecom,Data Center and Cloud
67 | BMR4560004/004 | Power Modules | Active | BMR456 |  | PMBus | PMBus | 36 | 75 | 4 | 13.2 | 315 |  | 35 | 95.1 | 57.9 | 36.8 | 11.3 | Quarter Brick | Open Frame | TH | None |  | 9 | 2250 |  |  |  |  | Isolated | Regulated | Telecom,Data Center and Cloud
68 | BMR4560004/018 | Power Modules | Active | BMR456 |  | PMBus, High Cap. Load | PMBus | 36 | 75 | 4 | 13.2 | 420 |  | 35 | 96.2 | 57.9 | 36.8 | 11.3 | Quarter Brick | Open Frame | TH | None |  | 12 | 2250 |  |  |  |  | Isolated | Regulated | Telecom,Data Center and Cloud
69 | BMR4560005/001 | Power Modules | Active | BMR456 |  | No digital header |  | 36 | 75 |  |  | 420 |  | 35 | 96.2 | 57.9 | 36.8 | 11.3 | Quarter Brick | Open Frame | TH | None |  | 12 | 2250 |  |  |  |  | Isolated | Regulated | Telecom,Data Center and Cloud
70 | BMR4560006/013 | Power Modules | Active | BMR456 |  | No digital header |  | 36 | 75 |  |  | 400 |  | 35 | 96.2 | 57.9 | 36.8 | 11.3 | Quarter Brick | Open Frame | TH | None |  | 12 | 2250 |  |  |  |  | Isolated | Regulated | Telecom,Data Center and Cloud
71 | BMR4560007/013 | Power Modules | Active | BMR456 |  | PMBus | PMBus | 36 | 75 | 4 | 13.2 | 400 |  | 35 | 96.2 | 57.9 | 36.8 | 11.3 | Quarter Brick | Open Frame | TH | None |  | 12 | 2250 |  |  |  |  | Isolated | Regulated | Telecom,Data Center and Cloud
72 | BMR4560007/014 | Power Modules | Active | BMR456 |  | PMBus, Parallel DLS | PMBus | 36 | 75 | 4 | 13.2 | 415 |  | 35 | 96.2 | 57.9 | 36.8 | 11.3 | Quarter Brick | Open Frame | TH | Droop Load Sharing |  | 12.45 | 2250 |  |  |  |  | Isolated | Regulated | Telecom,Data Center and Cloud
73 | BMR4560011/016 | Power Modules | Active | BMR456 |  | PMBus, Parallel DLS | PMBus | 40 | 60 | 4 | 13.2 | 445 |  | 39 | 96.2 | 57.9 | 36.8 | 11.3 | Quarter Brick | Open Frame | TH | Droop Load Sharing |  | 12 | 2250 |  |  |  |  | Isolated | Regulated | Telecom,Data Center and Cloud
74 | BMR4560011/017 | Power Modules | Active | BMR456 |  | PMBus, Parallel DLS | PMBus | 40 | 60 | 4 | 13.2 | 445 |  | 39 | 96.2 | 57.9 | 36.8 | 11.3 | Quarter Brick | Open Frame | TH | Droop Load Sharing |  | 12.45 | 2250 |  |  |  |  | Isolated | Regulated | Telecom,Data Center and Cloud
75 | BMR4560012/016 | Power Modules | Active | BMR456 |  | Parallel DLS, No digital header |  | 40 | 60 |  |  | 445 |  | 39 | 96.2 | 57.9 | 36.8 | 11.3 | Quarter Brick | Open Frame | TH | Droop Load Sharing |  | 12 | 2250 |  |  |  |  | Isolated | Regulated | Telecom,Data Center and Cloud
76 | BMR4560100/002 | Power Modules | Active | BMR456 |  | PMBus | PMBus | 40 | 60 | 4 | 13.2 | 468 |  | 39 | 96.7 | 57.9 | 36.8 | 13.2 | Quarter Brick | Baseplate | TH | None |  | 12 | 2250 |  |  |  |  | Isolated | Regulated | Telecom,Data Center and Cloud
77 | BMR4560101/001 | Power Modules | Active | BMR456 |  | No digital header |  | 40 | 60 |  |  | 468 |  | 39 | 96.7 | 57.9 | 36.8 | 13.2 | Quarter Brick | Baseplate | TH | None |  | 12 | 2250 |  |  |  |  | Isolated | Regulated | Telecom,Data Center and Cloud
78 | BMR4560101/002 | Power Modules | Active | BMR456 |  | No digital header |  | 40 | 60 |  |  | 468 |  | 39 | 96.7 | 57.9 | 36.8 | 13.2 | Quarter Brick | Baseplate | TH | None |  | 12 | 2250 |  |  |  |  | Isolated | Regulated | Telecom,Data Center and Cloud
79 | BMR4560104/001 | Power Modules | Active | BMR456 |  | PMBus | PMBus | 36 | 75 | 4 | 13.2 | 420 |  | 35 | 96.2 | 57.9 | 36.8 | 13.2 | Quarter Brick | Baseplate | TH | None |  | 12 | 2250 |  |  |  |  | Isolated | Regulated | Telecom,Data Center and Cloud
80 | BMR4560104/004 | Power Modules | Active | BMR456 |  | PMBus | PMBus | 36 | 75 | 4 | 13.2 | 315 |  | 35 | 95.1 | 57.9 | 36.8 | 13.2 | Quarter Brick | Baseplate | TH | None |  | 9 | 2250 |  |  |  |  | Isolated | Regulated | Telecom,Data Center and Cloud
81 | BMR4560104/018 | Power Modules | Active | BMR456 |  | PMBus, High Cap. Load | PMBus | 36 | 75 | 4 | 13.2 | 420 |  | 35 | 96.2 | 57.9 | 36.8 | 13.2 | Quarter Brick | Baseplate | TH | None |  | 12 | 2250 |  |  |  |  | Isolated | Regulated | Telecom,Data Center and Cloud
82 | BMR4560105/001 | Power Modules | Active | BMR456 |  | No digital header |  | 36 | 75 |  |  | 420 |  | 35 | 96.2 | 57.9 | 36.8 | 13.2 | Quarter Brick | Baseplate | TH | None |  | 12 | 2250 |  |  |  |  | Isolated | Regulated | Telecom,Data Center and Cloud
83 | BMR4560105/018 | Power Modules | Active | BMR456 |  | High Cap. Load, No digital header |  | 36 | 75 |  |  | 420 |  | 35 | 96.2 | 57.9 | 36.8 | 13.2 | Quarter Brick | Baseplate | TH | None |  | 12 | 2250 |  |  |  |  | Isolated | Regulated | Telecom,Data Center and Cloud
84 | BMR4560106/013 | Power Modules | Active | BMR456 |  | Parallel DLS, No digital header |  | 36 | 75 |  |  | 400 |  | 35 | 96.2 | 57.9 | 36.8 | 13.2 | Quarter Brick | Baseplate | TH | Droop Load Sharing |  | 12 | 2250 |  |  |  |  | Isolated | Regulated | Telecom,Data Center and Cloud
85 | BMR4560106/014 | Power Modules | Active | BMR456 |  | Parallel DLS, No digital header |  | 36 | 75 |  |  | 415 |  | 35 | 96.2 | 57.9 | 36.8 | 13.2 | Quarter Brick | Baseplate | TH | Droop Load Sharing |  | 12.45 | 2250 |  |  |  |  | Isolated | Regulated | Telecom,Data Center and Cloud
86 | BMR4560107/013 | Power Modules | Active | BMR456 |  | PMBus, Parallel DLS | PMBus | 36 | 75 | 4 | 13.2 | 400 |  | 35 | 96.2 | 57.9 | 36.8 | 13.2 | Quarter Brick | Baseplate | TH | Droop Load Sharing |  | 12 | 2250 |  |  |  |  | Isolated | Regulated | Telecom,Data Center and Cloud
87 | BMR4560107/014 | Power Modules | Active | BMR456 |  | PMBus, Parallel DLS | PMBus | 36 | 75 | 4 | 13.2 | 415 |  | 35 | 96.2 | 57.9 | 36.8 | 13.2 | Quarter Brick | Baseplate | TH | Droop Load Sharing |  | 12.45 | 2250 |  |  |  |  | Isolated | Regulated | Telecom,Data Center and Cloud
88 | BMR4560111/017 | Power Modules | Active | BMR456 |  | PMBus, Parallel DLS | PMBus | 40 | 60 | 4 | 13.2 | 462 |  | 39 | 96.7 | 57.9 | 36.8 | 13.2 | Quarter Brick | Baseplate | TH | Droop Load Sharing |  | 12.45 | 2250 |  |  |  |  | Isolated | Regulated | Telecom,Data Center and Cloud
89 | BMR4560200/003 | Power Modules | Active | BMR456 |  | PMBus | PMBus | 36 | 60 | 4 | 13.2 | 351 |  | 39 | 95.1 | 57.9 | 36.8 | 11.3 | Quarter Brick | Open Frame | TH | None |  | 9 | 2250 |  |  |  |  | Isolated | Regulated | Telecom,Data Center and Cloud
90 | BMR4562001/002 | Power Modules | Active | BMR456 |  | No digital header, 3.69mm pins |  | 40 | 60 |  |  | 468 |  | 39 | 96.7 | 57.9 | 36.8 | 11.3 | Quarter Brick | Open Frame | TH | None |  | 12 | 2250 |  |  |  |  | Isolated | Regulated | Telecom,Data Center and Cloud
91 | BMR4562004/004 | Power Modules | Active | BMR456 |  | PMBus, 3.69mm pins | PMBus | 36 | 75 | 4 | 13.2 | 315 |  | 35 | 95.1 | 57.9 | 36.8 | 11.3 | Quarter Brick | Open Frame | TH | None |  | 9 | 2250 |  |  |  |  | Isolated | Regulated | Telecom,Data Center and Cloud
92 | BMR4562005/001 | Power Modules | Active | BMR456 |  | No digital header, 3.69mm pins |  | 36 | 75 |  |  | 420 |  | 35 | 96.2 | 57.9 | 36.8 | 11.3 | Quarter Brick | Open Frame | TH | None |  | 12 | 2250 |  |  |  |  | Isolated | Regulated | Telecom,Data Center and Cloud
93 | BMR4562005/004 | Power Modules | Active | BMR456 |  | No digital header, 3.69mm pins |  | 36 | 75 |  |  | 420 |  | 35 | 96.2 | 57.9 | 36.8 | 11.3 | Quarter Brick | Open Frame | TH | None |  | 12 | 2250 |  |  |  |  | Isolated | Regulated | Telecom,Data Center and Cloud
94 | BMR4562007/014 | Power Modules | Active | BMR456 |  | PMBus, Parallel DLS, 3.69mm pins | PMBus | 36 | 75 | 4 | 13.2 | 415 |  | 35 | 96.2 | 57.9 | 36.8 | 11.3 | Quarter Brick | Open Frame | TH | Droop Load Sharing |  | 12.45 | 2250 |  |  |  |  | Isolated | Regulated | Telecom,Data Center and Cloud
95 | BMR4562100/002 | Power Modules | Active | BMR456 |  | PMBus, 3.69mm pins | PMBus | 40 | 60 | 4 | 13.2 | 468 |  | 39 | 96.7 | 57.9 | 36.8 | 13.2 | Quarter Brick | Baseplate | TH | None |  | 12 | 2250 |  |  |  |  | Isolated | Regulated | Telecom,Data Center and Cloud
96 | BMR4562104/001 | Power Modules | Active | BMR456 |  | PMBus, 3.69mm pins | PMBus | 36 | 75 | 4 | 13.2 | 420 |  | 35 | 96.2 | 57.9 | 36.8 | 13.2 | Quarter Brick | Baseplate | TH | None |  | 12 | 2250 |  |  |  |  | Isolated | Regulated | Telecom,Data Center and Cloud
97 | BMR4562104/004 | Power Modules | Active | BMR456 |  | PMBus, 3.69mm pins | PMBus | 36 | 75 | 4 | 13.2 | 315 |  | 35 | 95.1 | 57.9 | 36.8 | 13.2 | Quarter Brick | Baseplate | TH | None |  | 9 | 2250 |  |  |  |  | Isolated | Regulated | Telecom,Data Center and Cloud
98 | BMR4562105/001 | Power Modules | Active | BMR456 |  | No digital header, 3.69mm pins |  | 36 | 75 |  |  | 420 |  | 35 | 96.2 | 57.9 | 36.8 | 13.2 | Quarter Brick | Baseplate | TH | None |  | 12 | 2250 |  |  |  |  | Isolated | Regulated | Telecom,Data Center and Cloud
99 | BMR4562106/014 | Power Modules | Active | BMR456 |  | Parallel DLS, No digital header, 3.69mm pins |  | 36 | 75 |  |  | 415 |  | 35 | 96.2 | 57.9 | 36.8 | 13.2 | Quarter Brick | Baseplate | TH | Droop Load Sharing |  | 12.45 | 2250 |  |  |  |  | Isolated | Regulated | Telecom,Data Center and Cloud
100 | BMR4562107/014 | Power Modules | Active | BMR456 |  | PMBus, Parallel DLS, 3.69mm pins | PMBus | 36 | 75 | 4 | 13.2 | 415 |  | 35 | 96.2 | 57.9 | 36.8 | 13.2 | Quarter Brick | Baseplate | TH | Droop Load Sharing |  | 12.45 | 2250 |  |  |  |  | Isolated | Regulated | Telecom,Data Center and Cloud
101 | BMR4562112/017 | Power Modules | Active | BMR456 |  | Parallel DLS, No digital header, 3.69mm pins |  | 40 | 60 |  |  | 462 |  | 39 | 96.7 | 57.9 | 36.8 | 13.2 | Quarter Brick | Baseplate | TH | Droop Load Sharing |  | 12.45 | 2250 |  |  |  |  | Isolated | Regulated | Telecom,Data Center and Cloud
102 | BMR4562200/002 | Power Modules | Active | BMR456 |  | PMBus, 3.69mm pins | PMBus | 40 | 60 | 4 | 13.2 | 468 |  | 39 | 96.7 | 57.9 | 36.8 | 13.2 | Quarter Brick | Baseplate | TH | None |  | 12 | 2250 |  |  |  |  | Isolated | Regulated | Telecom,Data Center and Cloud
103 | BMR4562201/002 | Power Modules | Active | BMR456 |  | No digital header, 3.69mm pins |  | 40 | 60 |  |  | 468 |  | 39 | 96.7 | 57.9 | 36.8 | 13.2 | Quarter Brick | Baseplate | TH | None |  | 12 | 2250 |  |  |  |  | Isolated | Regulated | Telecom,Data Center and Cloud
104 | BMR4562204/001 | Power Modules | Active | BMR456 |  | PMBus, 3.69mm pins | PMBus | 36 | 75 | 4 | 13.2 | 420 |  | 35 | 96.2 | 57.9 | 36.8 | 13.2 | Quarter Brick | Baseplate | TH | None |  | 12 | 2250 |  |  |  |  | Isolated | Regulated | Telecom,Data Center and Cloud
105 | BMR4562205/001 | Power Modules | Active | BMR456 |  | No digital header, 3.69mm pins |  | 36 | 75 |  |  | 420 |  | 35 | 96.2 | 57.9 | 36.8 | 13.2 | Quarter Brick | Baseplate | TH | None |  | 12 | 2250 |  |  |  |  | Isolated | Regulated | Telecom,Data Center and Cloud
106 | BMR4563000/002 | Power Modules | Active | BMR456 |  | PMBus, 4.57mm pins | PMBus | 40 | 60 | 4 | 13.2 | 468 |  | 39 | 96.7 | 57.9 | 36.8 | 11.3 | Quarter Brick | Open Frame | TH | None |  | 12 | 2250 |  |  |  |  | Isolated | Regulated | Telecom,Data Center and Cloud
107 | BMR4563005/001 | Power Modules | Active | BMR456 |  | No digital header, 4.57mm pins |  | 36 | 75 |  |  | 420 |  | 35 | 96.2 | 57.9 | 36.8 | 11.3 | Quarter Brick | Open Frame | TH | None |  | 12 | 2250 |  |  |  |  | Isolated | Regulated | Telecom,Data Center and Cloud
108 | BMR4563006/014 | Power Modules | Active | BMR456 |  | Parallel DLS, No digital header, 4.57mm pins |  | 36 | 75 |  |  | 415 |  | 35 | 96.2 | 57.9 | 36.8 | 11.3 | Quarter Brick | Open Frame | TH | Droop Load Sharing |  | 12.45 | 2250 |  |  |  |  | Isolated | Regulated | Telecom,Data Center and Cloud
109 | BMR4563100/002 | Power Modules | Active | BMR456 |  | PMBus, 4.57mm pins | PMBus | 40 | 60 | 4 | 13.2 | 468 |  | 39 | 96.7 | 57.9 | 36.8 | 13.2 | Quarter Brick | Baseplate | TH | None |  | 12 | 2250 |  |  |  |  | Isolated | Regulated | Telecom,Data Center and Cloud
110 | BMR4563104/001 | Power Modules | Active | BMR456 |  | PMBus, 4.57mm pins | PMBus | 36 | 75 | 4 | 13.2 | 420 |  | 35 | 96.2 | 57.9 | 36.8 | 13.2 | Quarter Brick | Baseplate | TH | None |  | 12 | 2250 |  |  |  |  | Isolated | Regulated | Telecom,Data Center and Cloud
111 | BMR4563105/001 | Power Modules | Active | BMR456 |  | No digital header, 4.57mm pins |  | 36 | 75 |  |  | 420 |  | 35 | 96.2 | 57.9 | 36.8 | 13.2 | Quarter Brick | Baseplate | TH | None |  | 12 | 2250 |  |  |  |  | Isolated | Regulated | Telecom,Data Center and Cloud
112 | BMR4563107/013 | Power Modules | Active | BMR456 |  | PMBus, Parallel DLS, 4.57mm pins | PMBus | 36 | 75 | 4 | 13.2 | 400 |  | 35 | 96.2 | 57.9 | 36.8 | 13.2 | Quarter Brick | Baseplate | TH | Droop Load Sharing |  | 12 | 2250 |  |  |  |  | Isolated | Regulated | Telecom,Data Center and Cloud
113 | BMR4563200/002 | Power Modules | Active | BMR456 |  | PMBus, 4.57mm pins | PMBus | 40 | 60 | 4 | 13.2 | 468 |  | 39 | 96.7 | 57.9 | 36.8 | 13.2 | Quarter Brick | Baseplate | TH | None |  | 12 | 2250 |  |  |  |  | Isolated | Regulated | Telecom,Data Center and Cloud
114 | BMR4563200/003 | Power Modules | Active | BMR456 |  | PMBus, 4.57mm pins | PMBus | 36 | 60 | 4 | 13.2 | 351 |  | 39 | 95.1 | 57.9 | 36.8 | 11.3 | Quarter Brick | Baseplate | TH | None |  | 9 | 2250 |  |  |  |  | Isolated | Regulated | Telecom,Data Center and Cloud
115 | BMR4563204/001 | Power Modules | Active | BMR456 |  | PMBus, 4.57mm pins | PMBus | 36 | 75 | 4 | 13.2 | 420 |  | 35 | 96.2 | 57.9 | 36.8 | 13.2 | Quarter Brick | Baseplate | TH | None |  | 12 | 2250 |  |  |  |  | Isolated | Regulated | Telecom,Data Center and Cloud
116 | BMR4563207/014 | Power Modules | Active | BMR456 |  | PMBus, Parallel DLS, 4.57mm pins | PMBus | 36 | 75 | 4 | 13.2 | 415 |  | 35 | 96.2 | 57.9 | 36.8 | 13.2 | Quarter Brick | Baseplate | TH | Droop Load Sharing |  | 12.45 | 2250 |  |  |  |  | Isolated | Regulated | Telecom,Data Center and Cloud
117 | BMR4564007/013 | Power Modules | Active | BMR456 |  | PMBus, Parallel DLS, 2.79mm pins | PMBus | 36 | 75 | 4 | 13.2 | 400 |  | 35 | 96.2 | 57.9 | 36.8 | 11.3 | Quarter Brick | Open Frame | TH | Droop Load Sharing |  | 12 | 2250 |  |  |  |  | Isolated | Regulated | Telecom,Data Center and Cloud
118 | BMR4564007/014 | Power Modules | Active | BMR456 |  | PMBus, Parallel DLS, 2.79mm pins | PMBus | 36 | 75 | 4 | 13.2 | 415 |  | 35 | 96.2 | 57.9 | 36.8 | 11.3 | Quarter Brick | Open Frame | TH | Droop Load Sharing |  | 12.45 | 2250 |  |  |  |  | Isolated | Regulated | Telecom,Data Center and Cloud
119 | BMR4564104/018 | Power Modules | Active | BMR456 |  | PMBus, High Cap. Load, 2.79mm pins | PMBus | 36 | 75 | 12 | 12 | 420 |  | 35 | 96.2 | 57.9 | 36.8 | 13.2 | Quarter Brick | Baseplate | TH | None |  | 12 | 2250 |  |  |  |  | Isolated | Regulated | Telecom,Data Center and Cloud
120 | BMR4564107/013 | Power Modules | Active | BMR456 |  | PMBus, Parallel DLS, 2.79mm pins | PMBus | 36 | 75 | 4 | 13.2 | 400 |  | 35 | 96.2 | 57.9 | 36.8 | 13.2 | Quarter Brick | Baseplate | TH | Droop Load Sharing |  | 12 | 2250 |  |  |  |  | Isolated | Regulated | Telecom,Data Center and Cloud
121 | BMR4564207/014 | Power Modules | Active | BMR456 |  | PMBus, Parallel DLS, 2.79mm pins | PMBus | 36 | 75 | 4 | 13.2 | 415 |  | 35 | 96.2 | 57.9 | 36.8 | 13.2 | Quarter Brick | Baseplate | TH | Droop Load Sharing |  | 12.45 | 2250 |  |  |  |  | Isolated | Regulated | Telecom,Data Center and Cloud
122 | BMR4570000/002 | Power Modules | Active | BMR457 |  | PMBus | PMBus | 40 | 60 | 6.9 | 13.2 | 300 |  | 25 | 95.2 | 58.4 | 22.7 | 10.2 | Eighth Brick | Open Frame | TH | None |  | 12 | 2250 |  |  |  |  | Isolated | Regulated | Telecom,Data Center and Cloud
123 | BMR4570001/002 | Power Modules | Active | BMR457 |  | PMBus, No digital header | PMBus | 40 | 60 |  |  | 300 |  | 25 | 95.2 | 58.4 | 22.7 | 10.2 | Eighth Brick | Open Frame | TH | None |  | 12 | 2250 |  |  |  |  | Isolated | Regulated | Telecom,Data Center and Cloud
124 | BMR4570004/001 | Power Modules | Active | BMR457 |  | PMBus | PMBus | 36 | 75 | 6.9 | 13.2 | 264 |  | 22 | 94.7 | 58.4 | 22.7 | 10.2 | Eighth Brick | Open Frame | TH | None |  | 12 | 2250 |  |  |  |  | Isolated | Regulated | Telecom,Data Center and Cloud
125 | BMR4570005/001 | Power Modules | Active | BMR457 |  | No digital header |  | 36 | 75 |  |  | 264 |  | 22 | 94.7 | 58.4 | 22.7 | 10.2 | Eighth Brick | Open Frame | TH | None |  | 12 | 2250 |  |  |  |  | Isolated | Regulated | Telecom,Data Center and Cloud
126 | BMR4570006/014 | Power Modules | Active | BMR457 |  | PMBus, Parallel DLS, No digital header | PMBus | 36 | 75 |  |  | 261 |  | 22 | 94.7 | 58.4 | 22.7 | 10.2 | Eighth Brick | Open Frame | TH | Droop Load Sharing |  | 12.45 | 2250 |  |  |  |  | Isolated | Regulated | Telecom,Data Center and Cloud
127 | BMR4570007/013 | Power Modules | Active | BMR457 |  | PMBus, Parallel DLS | PMBus | 36 | 75 | 6.9 | 13.2 | 251 |  | 22 | 94.7 | 58.4 | 22.7 | 10.2 | Eighth Brick | Open Frame | TH | Droop Load Sharing |  | 12 | 2250 |  |  |  |  | Isolated | Regulated | Telecom,Data Center and Cloud
128 | BMR4570007/014 | Power Modules | Active | BMR457 |  | PMBus, Parallel DLS | PMBus | 36 | 75 | 6.9 | 13.2 | 261 |  | 22 | 94.7 | 58.4 | 22.7 | 10.2 | Eighth Brick | Open Frame | TH | Droop Load Sharing |  | 12.45 | 2250 |  |  |  |  | Isolated | Regulated | Telecom,Data Center and Cloud
129 | BMR4570011/016 | Power Modules | Active | BMR457 |  | PMBus, Parallel DLS | PMBus | 40 | 60 | 6.9 | 13.2 | 285 |  | 25 | 95.2 | 58.4 | 22.7 | 10.2 | Eighth Brick | Open Frame | TH | Droop Load Sharing |  | 12 | 2250 |  |  |  |  | Isolated | Regulated | Telecom,Data Center and Cloud
130 | BMR4570011/017 | Power Modules | Active | BMR457 |  | PMBus, Parallel DLS | PMBus | 40 | 60 | 6.9 | 13.2 | 296 |  | 25 | 95.2 | 58.4 | 22.7 | 10.2 | Eighth Brick | Open Frame | TH | Droop Load Sharing |  | 12.45 | 2250 |  |  |  |  | Isolated | Regulated | Telecom,Data Center and Cloud
131 | BMR4570012/016 | Power Modules | Active | BMR457 |  | PMBus, Parallel DLS, No digital header | PMBus | 40 | 60 |  |  | 285 |  | 25 | 95.2 | 58.4 | 22.7 | 10.2 | Eighth Brick | Open Frame | TH | Droop Load Sharing |  | 12 | 2250 |  |  |  |  | Isolated | Regulated | Telecom,Data Center and Cloud
132 | BMR4570100/002 | Power Modules | Active | BMR457 |  | PMBus | PMBus | 40 | 60 | 6.9 | 13.2 | 300 |  | 25 | 95.2 | 58.4 | 22.7 | 13.2 | Eighth Brick | Baseplate | TH | None |  | 12 | 2250 |  |  |  |  | Isolated | Regulated | Telecom,Data Center and Cloud
133 | BMR4570101/002 | Power Modules | Active | BMR457 |  | No digital header |  | 40 | 60 |  |  | 285 |  | 25 | 95.2 | 58.4 | 22.7 | 13.2 | Eighth Brick | Baseplate | TH | None |  | 12 | 2250 |  |  |  |  | Isolated | Regulated | Telecom,Data Center and Cloud
134 | BMR4570104/001 | Power Modules | Active | BMR457 |  | PMBus | PMBus | 36 | 75 | 6.9 | 13.2 | 264 |  | 22 | 94.7 | 58.4 | 22.7 | 13.2 | Eighth Brick | Baseplate | TH | None |  | 12 | 2250 |  |  |  |  | Isolated | Regulated | Telecom,Data Center and Cloud
135 | BMR4570105/001 | Power Modules | Active | BMR457 |  | No digital header |  | 36 | 75 |  |  | 251 |  | 22 | 94.7 | 58.4 | 22.7 | 13.2 | Eighth Brick | Baseplate | TH | None |  | 12 | 2250 |  |  |  |  | Isolated | Regulated | Telecom,Data Center and Cloud
136 | BMR4570106/013 | Power Modules | Active | BMR457 |  | Parallel DLS, No digital header |  | 36 | 75 |  |  | 261 |  | 22 | 94.7 | 58.4 | 22.7 | 13.2 | Eighth Brick | Baseplate | TH | Droop Load Sharing |  | 12.45 | 2250 |  |  |  |  | Isolated | Regulated | Telecom,Data Center and Cloud
137 | BMR4570112/017 | Power Modules | Active | BMR457 |  | Parallel DLS, No digital header |  | 40 | 60 |  |  | 296 |  | 25 | 95.2 | 58.4 | 22.7 | 12.7 | Eighth Brick | Baseplate | TH | Droop Load Sharing |  | 12.45 | 2250 |  |  |  |  | Isolated | Regulated | Telecom,Data Center and Cloud
138 | BMR4571000/002 | Power Modules | Active | BMR457 |  | PMBus | PMBus | 40 | 60 | 6.9 | 13.2 | 300 |  | 25 | 95.2 | 58.4 | 22.7 | 10.2 | Eighth Brick | Open Frame | SMD | None |  | 12 | 2250 |  |  |  |  | Isolated | Regulated | Telecom,Data Center and Cloud
139 | BMR4571004/001 | Power Modules | Active | BMR457 |  | PMBus | PMBus | 36 | 75 | 6.9 | 13.2 | 264 |  | 22 | 94.7 | 58.4 | 22.7 | 10.2 | Eighth Brick | Open Frame | SMD | None |  | 12 | 2250 |  |  |  |  | Isolated | Regulated | Telecom,Data Center and Cloud
140 | BMR4571005/001 | Power Modules | Active | BMR457 |  | No digital header |  | 36 | 75 |  |  | 251 |  | 22 | 94.7 | 58.4 | 22.7 | 10.2 | Eighth Brick | Open Frame | SMD | None |  | 12 | 2250 |  |  |  |  | Isolated | Regulated | Telecom,Data Center and Cloud
141 | BMR4571011/017 | Power Modules | Active | BMR457 |  | PMBus, Parallel DLS | PMBus | 40 | 60 | 6.9 | 13.2 | 296 |  | 25 | 95.2 | 58.4 | 22.7 | 10.2 | Eighth Brick | Open Frame | SMD | Droop Load Sharing |  | 12.45 | 2250 |  |  |  |  | Isolated | Regulated | Telecom,Data Center and Cloud
142 | BMR4572000/002 | Power Modules | Active | BMR457 |  | PMBus | PMBus | 40 | 60 | 6.9 | 13.2 | 300 |  | 25 | 95.2 | 58.4 | 22.7 | 10.2 | Eighth Brick | Open Frame | SMD | None |  | 12 | 2250 |  |  |  |  | Isolated | Regulated | Telecom,Data Center and Cloud
143 | BMR4572004/001 | Power Modules | Active | BMR457 |  | PMBus, 3.69mm pins | PMBus | 36 | 75 | 6.9 | 13.2 | 264 |  | 22 | 94.7 | 58.4 | 22.7 | 10.2 | Eighth Brick | Open Frame | TH | None |  | 12 | 2250 |  |  |  |  | Isolated | Regulated | Telecom,Data Center and Cloud
144 | BMR4572005/001 | Power Modules | Active | BMR457 |  | No digital header, 3.69mm pins |  | 36 | 75 |  |  | 251 |  | 22 | 94.7 | 58.4 | 22.7 | 10.2 | Eighth Brick | Open Frame | TH | None |  | 12 | 2250 |  |  |  |  | Isolated | Regulated | Telecom,Data Center and Cloud
145 | BMR4572012/017 | Power Modules | Active | BMR457 |  | Parallel DLS, No digital header |  | 40 | 60 |  |  | 296 |  | 25 | 95.2 | 58.4 | 22.7 | 10.2 | Eighth Brick | Open Frame | SMD | Droop Load Sharing |  | 12.45 | 2250 |  |  |  |  | Isolated | Regulated | Telecom,Data Center and Cloud
146 | BMR4572100/002 | Power Modules | Active | BMR457 |  | PMBus, 3.69mm pins | PMBus | 40 | 60 | 6.9 | 13.2 | 300 |  | 25 | 95.2 | 58.4 | 22.7 | 13.2 | Eighth Brick | Baseplate | TH | None |  | 12 | 2250 |  |  |  |  | Isolated | Regulated | Telecom,Data Center and Cloud
147 | BMR4572104/001 | Power Modules | Active | BMR457 |  | PMBus, 3.69mm pins | PMBus | 36 | 75 | 6.9 | 13.2 | 264 |  | 22 | 94.7 | 58.4 | 22.7 | 13.2 | Eighth Brick | Baseplate | TH | None |  | 12 | 2250 |  |  |  |  | Isolated | Regulated | Telecom,Data Center and Cloud
148 | BMR4572105/001 | Power Modules | Active | BMR457 |  | No digital header, 3.69mm pins |  | 36 | 75 |  |  | 251 |  | 22 | 94.7 | 58.4 | 22.7 | 13.2 | Eighth Brick | Baseplate | TH | None |  | 12 | 2250 |  |  |  |  | Isolated | Regulated | Telecom,Data Center and Cloud
149 | BMR4572107/013 | Power Modules | Active | BMR457 |  | PMBus, Parallel DLS, 3.69mm pins | PMBus | 36 | 75 | 6.9 | 13.2 | 251 |  | 22 | 94.7 | 58.4 | 22.7 | 13.2 | Eighth Brick | Baseplate | TH | Droop Load Sharing |  | 12 | 2250 |  |  |  |  | Isolated | Regulated | Telecom,Data Center and Cloud
150 | BMR4572111/016 | Power Modules | Active | BMR457 |  | PMBus, Parallel DLS, 3.69mm pins | PMBus | 40 | 60 | 6.9 | 13.2 | 285 |  | 25 | 95.2 | 58.4 | 22.7 | 13.2 | Eighth Brick | Baseplate | TH | Droop Load Sharing |  | 12 | 2250 |  |  |  |  | Isolated | Regulated | Telecom,Data Center and Cloud
151 | BMR4573004/001 | Power Modules | Active | BMR457 |  | PMBus, 4.57mm pins | PMBus | 36 | 75 | 6.9 | 13.2 | 264 |  | 22 | 94.7 | 58.4 | 22.7 | 10.2 | Eighth Brick | Open Frame | TH | None |  | 12 | 2250 |  |  |  |  | Isolated | Regulated | Telecom,Data Center and Cloud
152 | BMR4573100/002 | Power Modules | Active | BMR457 |  | PMBus, 4.57mm pins | PMBus | 40 | 60 | 6.9 | 13.2 | 300 |  | 25 | 95.2 | 58.4 | 22.7 | 13.2 | Eighth Brick | Baseplate | TH | None |  | 12 | 2250 |  |  |  |  | Isolated | Regulated | Telecom,Data Center and Cloud
153 | BMR4573104/001 | Power Modules | Active | BMR457 |  | PMBus, 4.57mm pins | PMBus | 36 | 75 | 6.9 | 13.2 | 264 |  | 22 | 94.7 | 58.4 | 22.7 | 13.2 | Eighth Brick | Baseplate | TH | None |  | 12 | 2250 |  |  |  |  | Isolated | Regulated | Telecom,Data Center and Cloud
154 | BMR4573105/001 | Power Modules | Active | BMR457 |  | No digital header, 4.57mm pins |  | 36 | 75 |  |  | 251 |  | 22 | 94.7 | 58.4 | 22.7 | 13.2 | Eighth Brick | Baseplate | TH | None |  | 12 | 2250 |  |  |  |  | Isolated | Regulated | Telecom,Data Center and Cloud
155 | BMR4573107/013 | Power Modules | Active | BMR457 |  | PMBus, Parallel DLS, 4.57mm pins | PMBus | 36 | 75 | 6.9 | 13.2 | 251 |  | 22 | 94.7 | 58.4 | 22.7 | 13.2 | Eighth Brick | Baseplate | TH | Droop Load Sharing |  | 12 | 2250 |  |  |  |  | Isolated | Regulated | Telecom,Data Center and Cloud
156 | BMR4573111/017 | Power Modules | Active | BMR457 |  | PMBus, Parallel DLS, 4.57mm pins | PMBus | 40 | 60 | 6.9 | 13.2 | 296 |  | 25 | 95.2 | 58.4 | 22.7 | 13.2 | Eighth Brick | Baseplate | TH | Droop Load Sharing |  | 12.45 | 2250 |  |  |  |  | Isolated | Regulated | Telecom,Data Center and Cloud
157 | BMR4573400/002 | Power Modules | Active | BMR457 |  | PMBus, 4.57mm pins | PMBus | 40 | 60 | 6.9 | 13.2 | 300 |  | 25 | 95.2 | 58.4 | 22.7 | 10.2 | Eighth Brick | Open Frame | TH | None |  | 12 | 2250 |  |  |  |  | Isolated | Regulated | Telecom,Data Center and Cloud
158 | BMR4574000/002 | Power Modules | Active | BMR457 |  | PMBus, 2.79mm pins | PMBus | 40 | 60 | 6.9 | 13.2 | 300 |  | 25 | 95.2 | 58.4 | 22.7 | 10.2 | Eighth Brick | Open Frame | TH | None |  | 12 | 2250 |  |  |  |  | Isolated | Regulated | Telecom,Data Center and Cloud
159 | BMR4574005/001 | Power Modules | Active | BMR457 |  | No digital header, 2.79mm pins |  | 36 | 75 |  |  | 251 |  | 22 | 94.7 | 58.4 | 22.7 | 10.2 | Eighth Brick | Open Frame | TH | None |  | 12 | 2250 |  |  |  |  | Isolated | Regulated | Telecom,Data Center and Cloud
160 | BMR4574104/001 | Power Modules | Active | BMR457 |  | PMBus, 2.79mm pins | PMBus | 36 | 75 | 6.9 | 13.2 | 264 |  | 22 | 94.7 | 58.4 | 22.7 | 13.2 | Eighth Brick | Baseplate | TH | None |  | 12 | 2250 |  |  |  |  | Isolated | Regulated | Telecom,Data Center and Cloud
161 | BMR4575004/001 | Power Modules | Active | BMR457 |  | PMBus | PMBus | 36 | 75 | 6.9 | 13.2 | 264 |  | 22 | 94.7 | 58.4 | 22.7 | 10.2 | Eighth Brick | Open Frame | TH | None |  | 12 | 2250 |  |  |  |  | Isolated | Regulated | Telecom,Data Center and Cloud
162 | BMR4576100/002 | Power Modules | Active | BMR457 |  | PMBus | PMBus | 40 | 60 | 6.9 | 13.2 | 300 |  | 25 | 95.2 | 58.4 | 22.7 | 13.2 | Eighth Brick | Baseplate | TH | None |  | 12 | 2250 |  |  |  |  | Isolated | Regulated | Telecom,Data Center and Cloud
163 | BMR4580002/003 | Power Modules | Active | BMR458 |  | PMBus, DLC, 10-pin digital header | PMBus | 36 | 75 | 8 | 13.2 | 600 |  | 50 | 96.4 | 57.93 | 36.8 | 11.2 | Quarter Brick | Open Frame | TH | None |  | 12 | 2250 |  |  |  |  | Isolated | Regulated | Telecom,Data Center and Cloud
164 | BMR4580002/014 | Power Modules | Active | BMR458 |  | PMBus, Parallel DLS, DLC, 10-pin digital header | PMBus | 36 | 75 | 8 | 13.2 | 600 |  | 50 | 96.4 | 57.93 | 36.8 | 11.2 | Quarter Brick | Open Frame | TH | Droop Load Sharing |  | 12.45 | 2250 |  |  |  |  | Isolated | Regulated | Telecom,Data Center and Cloud
165 | BMR4580002/031 | Power Modules | Active | BMR458 |  | PMBus, Parallel ACS, DLC, 10-pin digital header | PMBus | 36 | 75 | 8 | 13.2 | 615 |  | 50 | 96.4 | 57.93 | 36.8 | 11.2 | Quarter Brick | Open Frame | TH | Active Current Sharing |  | 12 | 2250 |  |  |  |  | Isolated | Regulated | Telecom,Data Center and Cloud
166 | BMR4580003/003 | Power Modules | Active | BMR458 |  | DLC, No digital header |  | 36 | 75 |  |  | 600 |  | 50 | 96.4 | 57.93 | 36.8 | 11.2 | Quarter Brick | Open Frame | TH | None |  | 12 | 2250 |  |  |  |  | Isolated | Regulated | Telecom,Data Center and Cloud
167 | BMR4580011/002 | Power Modules | Active | BMR458 |  | PMBus, DLC, 10-pin digital header | PMBus | 40 | 60 | 8 | 13.2 | 650 |  | 54.2 | 96.6 | 57.93 | 36.8 | 11.2 | Quarter Brick | Open Frame | TH | None |  | 12 | 2250 |  |  |  |  | Isolated | Regulated | Telecom,Data Center and Cloud
168 | BMR4580011/017 | Power Modules | Active | BMR458 |  | PMBus, Parallel DLS, DLC, 10-pin digital header | PMBus | 40 | 60 | 8 | 13.2 | 650 |  | 54.2 | 96.6 | 57.93 | 36.8 | 11.2 | Quarter Brick | Open Frame | TH | Droop Load Sharing |  | 12.45 | 2250 |  |  |  |  | Isolated | Regulated | Telecom,Data Center and Cloud
169 | BMR4580011/032 | Power Modules | Active | BMR458 |  | PMBus, Parallel ACS, DLC, 10-pin digital header | PMBus | 40 | 60 | 8 | 13.2 | 665 |  | 54.2 | 96.6 | 57.93 | 36.8 | 11.2 | Quarter Brick | Open Frame | TH | Active Current Sharing |  | 12.45 | 2250 |  |  |  |  | Isolated | Regulated | Telecom,Data Center and Cloud
170 | BMR4580020/018 | Power Modules | Active | BMR458 |  | PMBus, Parallel DLS, DLC, 10-pin digital header, Peak Power | PMBus | 40 | 60 | 8 | 13.2 | 650 | 1079 | 54.2 | 96.5 | 57.93 | 36.8 | 11.2 | Quarter Brick | Open Frame | TH | Droop Load Sharing | 93 | 12.45 | 2250 |  |  |  |  | Isolated | Regulated | Telecom,Data Center and Cloud
171 | BMR4580021/018 | Power Modules | Active | BMR458 |  | Parallel DLS, DLC, No digital header, Peak Power |  | 40 | 60 |  |  | 650 | 1079 | 54.2 | 96.5 | 57.93 | 36.8 | 11.2 | Quarter Brick | Open Frame | TH | Droop Load Sharing | 93 | 12.45 | 2250 |  |  |  |  | Isolated | Regulated | Telecom,Data Center and Cloud
172 | BMR4580030/004 | Power Modules | Active | BMR458 |  | PMBus, DLC, 7-pin digital header, Without pins 5/6/7 | PMBus | 40 | 60 | 8 | 13.2 | 650 |  | 54.2 | 96.6 | 57.93 | 36.8 | 11.2 | Quarter Brick | Open Frame | TH | None |  | 12 | 2250 |  |  |  |  | Isolated | Regulated | Telecom,Data Center and Cloud
173 | BMR4580030/020 | Power Modules | Active | BMR458 |  | PMBus, DLC, Parallel DLS, 7-pin digital header | PMBus | 40 | 60 | 8 | 13.2 | 650 |  | 54.2 | 96.6 | 57.93 | 36.8 | 11.2 | Quarter Brick | Open Frame | TH | Droop Load Sharing |  | 12.45 | 2250 |  |  |  |  | Isolated | Regulated | Telecom,Data Center and Cloud
174 | BMR4580031/020 | Power Modules | Active | BMR458 |  | PMBus, Parallel DLS, DLC, 7-pin digital header, PG_Sync pin, Sense | PMBus | 40 | 60 | 8 | 13.2 | 650 |  | 54.2 | 96.6 | 57.93 | 36.8 | 11.2 | Quarter Brick | Open Frame | TH | Droop Load Sharing |  | 12.45 | 2250 |  |  |  |  | Isolated | Regulated | Telecom,Data Center and Cloud
175 | BMR4580032/003 | Power Modules | Active | BMR458 |  | PMBus, DLC, 7-pin digital header, PG_Sync pin, Sense | PMBus | 36 | 75 | 8 | 13.2 | 600 |  | 50 | 96.4 | 57.93 | 36.8 | 11.2 | Quarter Brick | Open Frame | TH | None |  | 12 | 2250 |  |  |  |  | Isolated | Regulated | Telecom,Data Center and Cloud
176 | BMR4580032/014 | Power Modules | Active | BMR458 |  | PMBus, Parallel DLS, DLC, 7-pin digital header, PG_Sync pin, Sense | PMBus | 36 | 75 | 8 | 13.2 | 600 |  | 50 | 96.4 | 57.93 | 36.8 | 11.2 | Quarter Brick | Open Frame | TH | Droop Load Sharing |  | 12.45 | 2250 |  |  |  |  | Isolated | Regulated | Telecom,Data Center and Cloud
177 | BMR4580102/003 | Power Modules | Active | BMR458 |  | PMBus, DLC, 10-pin digital header | PMBus | 36 | 75 | 8 | 13.2 | 600 |  | 50 | 96.4 | 57.93 | 36.8 | 13.2 | Quarter Brick | Baseplate | TH | None |  | 12 | 2250 |  |  |  |  | Isolated | Regulated | Telecom,Data Center and Cloud
178 | BMR4580102/014 | Power Modules | Active | BMR458 |  | PMBus, Parallel DLS, DLC, 10-pin digital header | PMBus | 36 | 75 | 8 | 13.2 | 600 |  | 50 | 96.4 | 57.93 | 36.8 | 13.2 | Quarter Brick | Baseplate | TH | Droop Load Sharing |  | 12 | 2250 |  |  |  |  | Isolated | Regulated | Telecom,Data Center and Cloud
179 | BMR4580102/031 | Power Modules | Active | BMR458 |  | PMBus, Parallel ACS, DLC, 10-pin digital header | PMBus | 36 | 75 | 8 | 13.2 | 615 |  | 50 | 96.4 | 57.93 | 36.8 | 13.2 | Quarter Brick | Baseplate | TH | Active Current Sharing |  | 12 | 2250 |  |  |  |  | Isolated | Regulated | Telecom,Data Center and Cloud
180 | BMR4580103/003 | Power Modules | Active | BMR458 |  | DLC, No digital header |  | 36 | 75 |  |  | 600 |  | 50 | 96.4 | 57.93 | 36.8 | 13.2 | Quarter Brick | Baseplate | TH | None |  | 12 | 2250 |  |  |  |  | Isolated | Regulated | Telecom,Data Center and Cloud
181 | BMR4580111/002 | Power Modules | Active | BMR458 |  | PMBus, DLC, 10-pin digital header | PMBus | 40 | 60 | 8 | 13.2 | 650 |  | 54.2 | 96.6 | 57.93 | 36.8 | 13.2 | Quarter Brick | Baseplate | TH | None |  | 12 | 2250 |  |  |  |  | Isolated | Regulated | Telecom,Data Center and Cloud
182 | BMR4580112/002 | Power Modules | Active | BMR458 |  | No digital header |  | 40 | 60 |  |  | 650 |  | 54.2 | 96.6 | 57.93 | 36.8 | 13.2 | Quarter Brick | Baseplate | TH | None |  | 12 | 2250 |  |  |  |  | Isolated | Regulated | Telecom,Data Center and Cloud
183 | BMR4580112/019 | Power Modules | Active | BMR458 |  | Parallel DLS, DLC, No digital header |  | 40 | 60 |  |  | 650 |  | 54.2 | 96.6 | 57.93 | 36.8 | 13.2 | Quarter Brick | Baseplate | TH | Droop Load Sharing |  | 12.45 | 2250 |  |  |  |  | Isolated | Regulated | Telecom,Data Center and Cloud
184 | BMR4580131/004 | Power Modules | Active | BMR458 |  | PMBus, DLC, 7-pin digital header | PMBus | 40 | 60 | 8 | 13.2 | 650 |  | 54.2 | 96.6 | 57.93 | 36.8 | 13.2 | Quarter Brick | Baseplate | TH | None |  | 12 | 2250 |  |  |  |  | Isolated | Regulated | Telecom,Data Center and Cloud
185 | BMR4580132/003 | Power Modules | Active | BMR458 |  | PMBus, DLC, 7-pin digital header, PG_Sync pin, Sense | PMBus | 36 | 75 | 8 | 13.2 | 600 |  | 50 | 96.4 | 57.93 | 36.8 | 13.2 | Quarter Brick | Baseplate | TH | None |  | 12 | 2250 |  |  |  |  | Isolated | Regulated | Telecom,Data Center and Cloud
186 | BMR4580132/014 | Power Modules | Active | BMR458 |  | PMBus, Parallel DLS, DLC, 7-pin digital header, PG_Sync pin, Sense | PMBus | 36 | 75 | 8 | 13.2 | 600 |  | 50 | 96.4 | 57.93 | 36.8 | 13.2 | Quarter Brick | Baseplate | TH | Droop Load Sharing |  | 12.45 | 2250 |  |  |  |  | Isolated | Regulated | Telecom,Data Center and Cloud
187 | BMR4580211/002 | Power Modules | Active | BMR458 |  | PMBus, DLC, 10-pin digital header | PMBus | 40 | 60 | 8 | 13.2 | 650 |  | 54.2 | 96.6 | 57.93 | 36.8 | 13.2 | Quarter Brick | Baseplate | TH | None |  | 12 | 2250 |  |  |  |  | Isolated | Regulated | Telecom,Data Center and Cloud
188 | BMR4582002/003 | Power Modules | Active | BMR458 |  | PMBus, DLC, 10-pin digital header, 3.69mm pins | PMBus | 36 | 75 | 8 | 13.2 | 600 |  | 50 | 96.4 | 57.93 | 36.8 | 11.2 | Quarter Brick | Open Frame | TH | None |  | 12 | 2250 |  |  |  |  | Isolated | Regulated | Telecom,Data Center and Cloud
189 | BMR4582011/002 | Power Modules | Active | BMR458 |  | PMBus, DLC, 10-pin digital header, 3.69mm pins | PMBus | 40 | 60 | 8 | 13.2 | 650 |  | 54.2 | 96.6 | 57.93 | 36.8 | 11.2 | Quarter Brick | Open Frame | TH | None |  | 12 | 2250 |  |  |  |  | Isolated | Regulated | Telecom,Data Center and Cloud
190 | BMR4582032/003 | Power Modules | Active | BMR458 |  | PMBus, DLC, 7-pin digital header, PG_Sync pin, Sense, 3.69mm pins | PMBus | 36 | 75 | 8 | 13.2 | 600 |  | 50 | 96.4 | 57.93 | 36.8 | 10.7 | Quarter Brick | Open Frame | TH | None |  | 12 | 2250 |  |  |  |  | Isolated | Regulated | Telecom,Data Center and Cloud
191 | BMR4582102/003 | Power Modules | Active | BMR458 |  | PMBus, DLC, 10-pin digital header, 3.69mm pins | PMBus | 36 | 75 | 8 | 13.2 | 600 |  | 50 | 96.4 | 57.93 | 36.8 | 13.2 | Quarter Brick | Baseplate | TH | None |  | 12 | 2250 |  |  |  |  | Isolated | Regulated | Telecom,Data Center and Cloud
192 | BMR4582102/031 | Power Modules | Active | BMR458 |  | PMBus, Parallel ACS, DLC, 10-pin digital header, 3.69mm pins | PMBus | 36 | 75 | 8 | 13.2 | 600 |  | 50 | 96.4 | 57.93 | 36.8 | 13.2 | Quarter Brick | Baseplate | TH | Active Current Sharing |  | 12.45 | 2250 |  |  |  |  | Isolated | Regulated | Telecom,Data Center and Cloud
193 | BMR4582103/014 | Power Modules | Active | BMR458 |  | Parallel DLS, DLC, No digital header, 3.69mm pins |  | 36 | 75 |  |  | 600 |  | 50 | 96.4 | 57.93 | 36.8 | 13.2 | Quarter Brick | Baseplate | TH | Droop Load Sharing |  | 12.45 | 2250 |  |  |  |  | Isolated | Regulated | Telecom,Data Center and Cloud
194 | BMR4582111/017 | Power Modules | Active | BMR458 |  | PMBus, Parallel DLS, DLC, 10-pin digital header, 3.69mm pins | PMBus | 40 | 60 | 8 | 13.2 | 650 |  | 54.2 | 96.6 | 57.93 | 36.8 | 13.2 | Quarter Brick | Baseplate | TH | Droop Load Sharing |  | 12.45 | 2250 |  |  |  |  | Isolated | Regulated | Telecom,Data Center and Cloud
195 | BMR4582120/018 | Power Modules | Active | BMR458 |  | PMBus, Parallel DLS, DLC, 10-pin digital header, Peak Power, 3.69mm pins | PMBus | 40 | 60 | 8 | 13.2 | 650 | 1079 | 54.2 | 96.5 | 57.93 | 36.8 | 13.2 | Quarter Brick | Baseplate | TH | Droop Load Sharing | 93 | 12.45 | 2250 |  |  |  |  | Isolated | Regulated | Telecom,Data Center and Cloud
196 | BMR4582121/018 | Power Modules | Active | BMR458 |  | Parallel DLS, DLC, No digital header, Peak Power, 3.69mm pins |  | 40 | 60 |  |  | 650 | 1079 | 54.2 | 96.5 | 57.93 | 36.8 | 13.2 | Quarter Brick | Baseplate | TH | Droop Load Sharing | 93 | 12.45 | 2250 |  |  |  |  | Isolated | Regulated | Telecom,Data Center and Cloud
197 | BMR4582130/004 | Power Modules | Active | BMR458 |  | PMBus, DLC, 7-pin digital header, Without pins 5/6/7, 3.69mm pins | PMBus | 40 | 60 | 8 | 13.2 | 650 |  | 54.2 | 96.6 | 57.93 | 36.8 | 13.2 | Quarter Brick | Baseplate | TH | None |  | 12 | 2250 |  |  |  |  | Isolated | Regulated | Telecom,Data Center and Cloud
198 | BMR4582131/020 | Power Modules | Active | BMR458 |  | PMBus, Parallel DLS, DLC, 7-pin digital header, PG_Sync pin, Sense, 3.69mm pins | PMBus | 40 | 60 | 8 | 13.2 | 650 |  | 54.2 | 96.6 | 57.93 | 36.8 | 13.2 | Quarter Brick | Baseplate | TH | Droop Load Sharing |  | 12.45 | 2250 |  |  |  |  | Isolated | Regulated | Telecom,Data Center and Cloud
199 | BMR4582132/014 | Power Modules | Active | BMR458 |  | PMBus, Parallel DLS, DLC, 7-pin digital header, PG_Sync pin, Sense, 3.69mm pins | PMBus | 36 | 75 | 8 | 13.2 | 600 |  | 50 | 96.4 | 57.93 | 36.8 | 13.2 | Quarter Brick | Baseplate | TH | Droop Load Sharing |  | 12.45 | 2250 |  |  |  |  | Isolated | Regulated | Telecom,Data Center and Cloud
200 | BMR4582211/002 | Power Modules | Active | BMR458 |  | PMBus, DLC, 10-pin digital header, 3.69mm pins | PMBus | 40 | 60 | 8 | 13.2 | 650 |  | 54.2 | 96.6 | 57.93 | 36.8 | 13.2 | Quarter Brick | Baseplate | TH | None |  | 12 | 2250 |  |  |  |  | Isolated | Regulated | Telecom,Data Center and Cloud
201 | BMR4583011/002 | Power Modules | Active | BMR458 |  | PMBus, DLC, 10-pin digital header, 4.57mm pins | PMBus | 40 | 60 | 8 | 13.2 | 650 |  | 54.2 | 96.6 | 57.93 | 36.8 | 11.2 | Quarter Brick | Open Frame | TH | None |  | 12 | 2250 |  |  |  |  | Isolated | Regulated | Telecom,Data Center and Cloud
202 | BMR4583103/003 | Power Modules | Active | BMR458 |  | DLC, No digital header, 4.57mm pins |  | 36 | 75 |  |  | 600 |  | 50 | 96.4 | 57.93 | 36.8 | 13.2 | Quarter Brick | Baseplate | TH | None |  | 12 | 2250 |  |  |  |  | Isolated | Regulated | Telecom,Data Center and Cloud
203 | BMR4583111/002 | Power Modules | Active | BMR458 |  | PMBus, DLC, 10-pin digital header, 4.57mm pins | PMBus | 40 | 60 | 8 | 13.2 | 650 |  | 54.2 | 96.6 | 57.93 | 36.8 | 13.2 | Quarter Brick | Baseplate | TH | None |  | 12 | 2250 |  |  |  |  | Isolated | Regulated | Telecom,Data Center and Cloud
204 | BMR4583112/002 | Power Modules | Active | BMR458 |  | DLC, No digital header, 4.57mm pins |  | 40 | 60 |  |  | 650 |  | 54.2 | 96.6 | 57.93 | 36.8 | 13.2 | Quarter Brick | Baseplate | TH | None |  | 12 | 2250 |  |  |  |  | Isolated | Regulated | Telecom,Data Center and Cloud
205 | BMR4583112/019 | Power Modules | Active | BMR458 |  | Parallel DLS, DLC, No digital header, 4.57mm pins |  | 40 | 60 |  |  | 650 |  | 54.2 | 96.6 | 57.93 | 36.8 | 13.2 | Quarter Brick | Baseplate | TH | Droop Load Sharing |  | 12.45 | 2250 |  |  |  |  | Isolated | Regulated | Telecom,Data Center and Cloud
206 | BMR4583132/003 | Power Modules | Active | BMR458 |  | PMBus, DLC, 7-pin digital header, PG_Sync pin, Sense, 4.57mm pins | PMBus | 36 | 75 | 8 | 13.2 | 600 |  | 50 | 96.4 | 57.93 | 36.8 | 13.2 | Quarter Brick | Baseplate | TH | None |  | 12 | 2250 |  |  |  |  | Isolated | Regulated | Telecom,Data Center and Cloud
207 | BMR4583211/002 | Power Modules | Active | BMR458 |  | PMBus, DLC, 10-pin digital header, 4.57mm pins | PMBus | 40 | 60 | 8 | 13.2 | 650 |  | 54.2 | 96.6 | 57.93 | 36.8 | 13.2 | Quarter Brick | Baseplate | TH | None |  | 12 | 2250 |  |  |  |  | Isolated | Regulated | Telecom,Data Center and Cloud
208 | BMR4584102/031 | Power Modules | Active | BMR458 |  | PMBus, Parallel ACS, DLC, 10-pin digital header, 2.79mm pins | PMBus | 36 | 75 | 8 | 13.2 | 615 |  | 50 | 96.4 | 57.93 | 36.8 | 13.2 | Quarter Brick | Baseplate | TH | Active Current Sharing |  | 12 | 2250 |  |  |  |  | Isolated | Regulated | Telecom,Data Center and Cloud
209 | BMR4584111/002 | Power Modules | Active | BMR458 |  | PMBus, DLC, 10-pin digital header, 2.79mm pins | PMBus | 40 | 60 | 8 | 13.2 | 650 |  | 54.2 | 96.6 | 57.93 | 36.8 | 13.2 | Quarter Brick | Baseplate | TH | None |  | 12 | 2250 |  |  |  |  | Isolated | Regulated | Telecom,Data Center and Cloud
210 | BMR4584111/017 | Power Modules | Active | BMR458 |  | PMBus, Parallel DLS, DLC, 10-pin digital header, 2.79mm pins | PMBus | 40 | 60 | 8 | 13.2 | 650 |  | 54.2 | 96.6 | 57.93 | 36.8 | 13.2 | Quarter Brick | Baseplate | TH | Droop Load Sharing |  | 12.45 | 2250 |  |  |  |  | Isolated | Regulated | Telecom,Data Center and Cloud
211 | BMR4584111/032 | Power Modules | Active | BMR458 |  | PMBus, Parallel ACS, DLC, 10-pin digital header, 2.79mm pins | PMBus | 40 | 60 | 8 | 13.2 | 650 |  | 54.2 | 96.6 | 57.93 | 36.8 | 13.2 | Quarter Brick | Baseplate | TH | Active Current Sharing |  | 12.45 | 2250 |  |  |  |  | Isolated | Regulated | Telecom,Data Center and Cloud
212 | BMR4584120/018 | Power Modules | Active | BMR458 |  | PMBus, Parallel DLS, DLC, 10-pin digital header, Peak Power, 2.79mm pins | PMBus | 40 | 60 | 8 | 13.2 | 650 | 1079 | 54.2 | 96.5 | 57.93 | 36.8 | 13.2 | Quarter Brick | Baseplate | TH | Droop Load Sharing | 93 | 12.45 | 2250 |  |  |  |  | Isolated | Regulated | Telecom,Data Center and Cloud
213 | BMR4584132/003 | Power Modules | Active | BMR458 |  | PMBus, DLC, 7-pin digital header, PG_Sync pin, Sense, 2.79mm pins | PMBus | 36 | 75 | 8 | 13.2 | 600 |  | 50 | 96.4 | 57.93 | 36.8 | 13.2 | Quarter Brick | Baseplate | TH | None |  | 12 | 2250 |  |  |  |  | Isolated | Regulated | Telecom,Data Center and Cloud
214 | BMR4584211/002 | Power Modules | Active | BMR458 |  | PMBus, DLC, 10-pin digital header, 2.79mm pins | PMBus | 40 | 60 | 8 | 13.2 | 650 |  | 54.2 | 96.6 | 57.93 | 36.8 | 13.2 | Quarter Brick | Baseplate | TH | None |  | 12 | 2250 |  |  |  |  | Isolated | Regulated | Telecom,Data Center and Cloud
1192 | BMR461 Evaluation Board | Power Modules | Active | ROA17003 | BMR461
1184 | BMR4612001 6A Simple Evaluation Board | Power Modules | Active | ROA17026/2 | BMR461
215 | BMR4612001/001 | Power Modules | Active | BMR461 |  | PMBus, Tracking, DLC | PMBus | 4.5 | 14 | 0.6 | 5 | 30 |  | 6 | 96 | 12.2 | 12.2 | 8 |  | Open Frame | LGA | None | [7 empty] | Non-Isolated | Regulated | Telecom,RFPA,Data Center and Cloud,Industrial,Transportation and railway
216 | BMR4612101/001 | Power Modules | Active | BMR461 |  | PMBus, Tracking, DLC | PMBus | 4.5 | 14 | 0.6 | 5 | 30 |  | 6 | 96 | 12.2 | 12.2 | 8 |  | Open Frame | Solder bump | None | [7 empty] | Non-Isolated | Regulated | Telecom,RFPA,Data Center and Cloud,Industrial,Transportation and railway
1183 | BMR4613001 12A Simple Evaluation Board | Power Modules | Active | ROA17026 | BMR461
217 | BMR4613001/001 | Power Modules | Active | BMR461 |  | PMBus, Tracking, DLC | PMBus | 4.5 | 14 | 0.6 | 5 | 60 |  | 12 | 96 | 12.2 | 12.2 | 8 |  | Open Frame | LGA | None | [7 empty] | Non-Isolated | Regulated | Telecom,RFPA,Data Center and Cloud,Industrial,Transportation and railway
218 | BMR4613101/001 | Power Modules | Active | BMR461 |  | PMBus, Tracking, DLC | PMBus | 4.5 | 14 | 0.6 | 5 | 60 |  | 12 | 96 | 12.2 | 12.2 | 8 |  | Open Frame | Solder bump | None | [7 empty] | Non-Isolated | Regulated | Telecom,RFPA,Data Center and Cloud,Industrial,Transportation and railway
1185 | BMR4614001 18A Simple Evaluation Board | Power Modules | Active | ROA17026/3 | BMR461
219 | BMR4614001/001 | Power Modules | Active | BMR461 |  | PMBus, Tracking, DLC | PMBus | 4.5 | 14 | 0.6 | 1.8 | 32.4 |  | 18 | 96 | 12.2 | 12.2 | 8 |  | Open Frame | LGA | None | [7 empty] | Non-Isolated | Regulated | Telecom,RFPA,Data Center and Cloud,Industrial,Transportation and railway
220 | BMR4614101/001 | Power Modules | Active | BMR461 |  | PMBus, Tracking, DLC | PMBus | 4.5 | 14 | 0.6 | 1.8 | 32.4 |  | 18 | 96 | 12.2 | 12.2 | 8 |  | Open Frame | Solder bump | None | [7 empty] | Non-Isolated | Regulated | Telecom,RFPA,Data Center and Cloud,Industrial,Transportation and railway
221 | BMR4615001/001 | Power Modules | Active | BMR461 |  | PMBus, Tracking, DLC | PMBus | 4.5 | 14 | 0.6 | 3.3 | 49.5 |  | 15 | 96 | 12.2 | 12.2 | 8 |  | Open Frame | LGA | None | [7 empty] | Non-Isolated | Regulated | Telecom,RFPA,Data Center and Cloud,Industrial,Transportation and railway
222 | BMR4615101/001 | Power Modules | Active | BMR461 |  | PMBus, Tracking | PMBus | 4.5 | 14 | 0.6 | 3.3 | 49.5 |  | 15 | 96 | 12.2 | 12.2 | 8 |  | Open Frame | Solder bump | None | [7 empty] | Non-Isolated | Regulated | Telecom,RFPA,Data Center and Cloud,Industrial,Transportation and railway
1169 | BMR463 &amp; BMR464 Paralleling Test Board | Power Modules | Active | ROA1285077 | BMR463, BMR464
231 | BMR4630008/001 | Power Modules | Active | BMR463 |  | PMBus, DLC, Parallel ACS, Tracking, GCB | PMBus and GCB | 4.5 | 14 | 0.6 | 3.3 | 82.5 |  | 25 | 97.1 | 25.65 | 13.8 | 8.2 |  | Open Frame | TH | Active Current Sharing |  | 1.2 | [5 empty] | Non-Isolated | Regulated | Telecom,RFPA,Data Center and Cloud,Industrial,Transportation and railway
232 | BMR4630009/001 | Power Modules | Active | BMR463 |  | PMBus, DLC, Parallel ACS, Tracking, GCB, Pin 4A=PG | PMBus and GCB | 4.5 | 14 | 0.6 | 3.3 | 82.5 |  | 25 | 97.1 | 25.65 | 13.8 | 8.2 |  | Open Frame | TH | Active Current Sharing |  | 1.2 | [5 empty] | Non-Isolated | Regulated | Telecom,RFPA,Data Center and Cloud,Industrial,Transportation and railway
235 | BMR4631008/001 | Power Modules | Active | BMR463 |  | PMBus, DLC, Parallel ACS, Tracking, GCB | PMBus and GCB | 4.5 | 14 | 0.6 | 3.3 | 82.5 |  | 25 | 97.1 | 25.65 | 13.8 | 8.2 |  | Open Frame | SMD | Active Current Sharing |  | 1.2 | [5 empty] | Non-Isolated | Regulated | Telecom,RFPA,Data Center and Cloud,Industrial,Transportation and railway
236 | BMR4631009/001 | Power Modules | Active | BMR463 |  | PMBus, DLC, Parallel ACS, Tracking, GCB, Pin 4A=PG | PMBus and GCB | 4.5 | 14 | 0.6 | 3.3 | 82.5 |  | 25 | 97.1 | 25.65 | 13.8 | 8.2 |  | Open Frame | SMD | Active Current Sharing |  | 1.2 | [5 empty] | Non-Isolated | Regulated | Telecom,RFPA,Data Center and Cloud,Industrial,Transportation and railway
238 | BMR4632008/001 | Power Modules | Active | BMR463 |  | PMBus, DLC, Parallel ACS, Tracking, GCB | PMBus and GCB | 4.5 | 14 | 0.6 | 3.3 | 82.5 |  | 25 | 97.1 | 26.3 | 7.6 | 15.6 |  | Open Frame | SIP | Active Current Sharing |  | 1.2 | [5 empty] | Non-Isolated | Regulated | Telecom,RFPA,Data Center and Cloud,Industrial,Transportation and railway
240 | BMR4632108/001 | Power Modules | Active | BMR463 |  | PMBus, DLC, Parallel ACS, Tracking, GCB | PMBus and GCB | 4.5 | 14 | 0.6 | 3.3 | 82.5 |  | 25 | 97.1 | 26.3 | 7.6 | 15.6 |  | Open Frame | SIP | Active Current Sharing |  | 1.2 | [5 empty] | Non-Isolated | Regulated | Telecom,RFPA,Data Center and Cloud,Industrial,Transportation and railway
242 | BMR4640008/001 | Power Modules | Active | BMR464 |  | PMBus, DLC, Parallel ACS, Tracking, GCB | PMBus and GCB | 4.5 | 14 | 0.6 | 3.3 | 165 |  | 50 | 97.2 | 30.85 | 20 | 8.2 |  | Open Frame | TH | Active Current Sharing |  | 1.2 | [5 empty] | Non-Isolated | Regulated | Telecom,RFPA,Data Center and Cloud,Industrial,Transportation and railway
244 | BMR4641008/001 | Power Modules | Active | BMR464 |  | PMBus, DLC, Parallel ACS, Tracking, GCB | PMBus and GCB | 4.5 | 14 | 0.6 | 3.3 | 165 |  | 50 | 97.2 | 30.85 | 20 | 8.2 |  | Open Frame | SMD | Active Current Sharing |  | 1.2 | [5 empty] | Non-Isolated | Regulated | Telecom,RFPA,Data Center and Cloud,Industrial,Transportation and railway
246 | BMR4642008/001 | Power Modules | Active | BMR464 |  | PMBus, DLC, Parallel ACS, Tracking, GCB | PMBus and GCB | 4.5 | 14 | 0.6 | 3.3 | 165 |  | 50 | 97.2 | 33 | 7.6 | 18.1 |  | Open Frame | SIP | Active Current Sharing |  | 1.2 | [5 empty] | Non-Isolated | Regulated | Telecom,RFPA,Data Center and Cloud,Industrial,Transportation and railway
249 | BMR4642108/001 | Power Modules | Active | BMR464 |  | PMBus, DLC, Parallel ACS, Tracking, GCB | PMBus and GCB | 4.5 | 14 | 0.6 | 3.3 | 165 |  | 50 | 97.2 | 33 | 7.6 | 18.1 |  | Open Frame | SIP | Active Current Sharing |  | 1.2 | [5 empty] | Non-Isolated | Regulated | Telecom,RFPA,Data Center and Cloud,Industrial,Transportation and railway
1187 | BMR4668004 Evaluation Board | Power Modules | Active | ROA17044/2B | BMR466
255 | BMR4668004/001 | Power Modules | Active | BMR466 |  | PMBus, DLC, Tracking, GCB | PMBus and GCB | 4.5 | 14 | 0.6 | 1.8 | 108 |  | 60 | 94.9 | 25.1 | 14.1 | 7 |  | Open Frame | LGA | None |  | 1.2 | [5 empty] | Non-Isolated | Regulated | Telecom,RFPA,Data Center and Cloud,Industrial,Transportation and railway
257 | BMR4668104/001 | Power Modules | Active | BMR466 |  | PMBus, DLC, Tracking, GCB | PMBus and GCB | 4.5 | 14 | 0.6 | 1.8 | 108 |  | 60 | 94.9 | 25.1 | 14.1 | 7 |  | Open Frame | Solder bump | None |  | 1.2 | [5 empty] | Non-Isolated | Regulated | Telecom,RFPA,Data Center and Cloud,Industrial,Transportation and railway
259 | BMR4668204/001 | Power Modules | Active | BMR466 |  | PMBus, DLC, Tracking, GCB | PMBus and GCB | 4.5 | 14 | 0.6 | 1.8 | 108 |  | 60 | 94.9 | 25.1 | 14.1 | 7 |  | Open Frame | LGA | None |  | 1.2 | [5 empty] | Non-Isolated | Regulated | Telecom,RFPA,Data Center and Cloud,Industrial,Transportation and railway
261 | BMR4668304/001 | Power Modules | Active | BMR466 |  | PMBus, DLC, Tracking, GCB | PMBus and GCB | 4.5 | 14 | 0.6 | 1.8 | 108 |  | 60 | 94.9 | 25.1 | 14.1 | 7 |  | Open Frame | Solder bump | None |  | 1.2 | [5 empty] | Non-Isolated | Regulated | Telecom,RFPA,Data Center and Cloud,Industrial,Transportation and railway
1194 | BMR4690000 Evaluation Board | Power Modules | Active | ROA170111 | BMR469
267 | BMR4690000/001 | Power Modules | Active | BMR469 |  | PMBus, Parallel ACS, GCB, Single output | PMBus and GCB | 7.5 | 14 | 0.6 | 5.5 | 200 |  | 80 | 92.6 | 25.4 | 12.7 | 11.6 |  | Open Frame | SMD | Active Current Sharing |  | 1.2 | [5 empty] | Non-Isolated | Regulated | Telecom,RFPA,Data Center and Cloud,Industrial,Transportation and railway
1193 | BMR4696001 Evaluation Board | Power Modules | Active | ROA170111/1 | BMR469
268 | BMR4696001/001 | Power Modules | Active | BMR469 |  | PMBus, Parallel ACS, GCB, Single output | PMBus and GCB | 7.5 | 14 | 0.6 | 5.5 | 100 |  | 50 | 94.3 | 25.4 | 14.5 | 5.8 |  | Open Frame | Solder bump | Active Current Sharing |  | 1.2 | [5 empty] | Non-Isolated | Regulated | Telecom,RFPA,Data Center and Cloud,Industrial,Transportation and railway
1166 | BMR4731001 Evaluation Board | Power Modules | Active | ROA1286023 | BMR473
269 | BMR4731001/001 | Power Modules | Active | BMR473 |  | PMBus, Parallel ACS | PMBus | 6 | 15 | 0.6 | 5 | 100 |  | 40 | 96.2 | 19 | 13 | 7.5 |  | Open Frame | Solder bump | Active Current Sharing |  | 1 | [5 empty] | Non-Isolated | Regulated | Telecom,RFPA,Data Center and Cloud,Industrial,Transportation and railway
270 | BMR4732001/001 | Power Modules | Active | BMR473 |  | PMBus, Parallel ACS | PMBus | 6 | 15 | 0.6 | 5 | 100 |  | 40 | 95.6 | 26.3 | 8.8 | 15.6 |  | Open Frame | SIP | Active Current Sharing |  | 1 | [5 empty] | Non-Isolated | Regulated | Telecom,RFPA,Data Center and Cloud,Industrial,Transportation and railway
1175 | BMR474 Evaluation Board | Power Modules | Active | ROA1286016 | BMR474
271 | BMR4742001/001 | Power Modules | Active | BMR474 |  | PMBus | PMBus | 6 | 15 | 0.6 | 3.3 | 198 |  | 80 | 95.1 | 33 | 8.6 | 19 |  | Open Frame | SIP | None |  | 1 | [5 empty] | Non-Isolated | Regulated | Telecom,RFPA,Data Center and Cloud,Industrial,Transportation and railway
272 | BMR4743001/001 | Power Modules | Active | BMR474 |  | PMBus | PMBus | 6 | 15 | 0.6 | 3.3 | 198 |  | 80 | 95.1 | 33 | 8.6 | 19 |  | Baseplate with heatsink | SIP | None |  | 1 | [5 empty] | Non-Isolated | Regulated | Telecom,RFPA,Data Center and Cloud,Industrial,Transportation and railway
298 | BMR4910202/853 | Power Modules | Active | BMR491 |  | PMBus, 7-pin digital header, Parallel ACS, Halogen free | PMBus | 40 | 60 | 8 | 13.2 | 1300 |  | 108.3 | 97.2 | 58.4 | 36.8 | 14 | Quarter Brick | Baseplate | TH | Active Current Sharing |  | 12 | 1500 |  |  |  |  | Isolated | Regulated | Telecom,Data Center and Cloud
299 | BMR4910203/851 | Power Modules | Active | BMR491 |  | PMBus, 7-pin digital header, Power Good, Halogen free | PMBus | 40 | 60 | 8 | 13.2 | 1300 |  | 108.3 | 97.4 | 58.4 | 36.8 | 14 | Quarter Brick | Baseplate | TH | None |  | 12 | 1500 |  |  |  |  | Isolated | Regulated | Telecom,Data Center and Cloud
300 | BMR4910314/880 | Power Modules | Active | BMR491 |  | PMBus, Parallel ACS, HRR, 7-pin digital header, Peak Power | PMBus | 48 | 56 | 8 | 13 | 1400 | 2400 | 116 | 97.5 | 58.4 | 36.8 | 13.4 | Quarter Brick | Baseplate | TH | Active Current Sharing | 200 | 12.1 | 1500 |  |  |  |  | Isolated | Regulated | Telecom,Data Center and Cloud
301 | BMR4910510/871 | Power Modules | Active | BMR491 |  | 7-pin digital header, Halogen free, PMBus | PMBus | 40 | 60 | 16 | 26.4 | 1300 |  | 55 | 97.1 | 58.4 | 36.8 | 14 | Quarter Brick | Baseplate | TH | None |  | 24 | 1500 |  |  |  |  | Isolated | Regulated | Telecom,Data Center and Cloud
302 | BMR4912202/853 | Power Modules | Active | BMR491 |  | PMBus, 7-pin digital header, Parallel ACS, Halogen free, 3.69mm pins | PMBus | 40 | 60 | 8 | 13.2 | 1300 |  | 108.3 | 97.2 | 58.4 | 36.8 | 14 | Quarter Brick | Baseplate | TH | Active Current Sharing |  | 12 | 1500 |  |  |  |  | Isolated | Regulated | Telecom,Data Center and Cloud
303 | BMR4912208/857 | Power Modules | Active | BMR491 |  | PMBus, HRR, 4-pin digital header, Peak Power, Event Data Recorder, 3.69mm pins | PMBus | 48 | 60 | 8 | 13 | 1540 | 2450 | 128 | 97.5 | 58.4 | 36.8 | 14 | Quarter Brick | Baseplate | TH | None | 205 | 12 | 1500 |  |  |  |  | Isolated | Regulated | Telecom,Data Center and Cloud
304 | BMR4912307/856 | Power Modules | Active | BMR491 |  | PMBus, HRR, 4-pin digital header, Peak Power, Event Data Recorder, 3.69mm pins | PMBus | 48 | 56 | 8 | 13 | 1400 | 2400 | 116 | 97.5 | 58.4 | 36.8 | 13.4 | Quarter Brick | Baseplate | TH | None | 200 | 12.1 | 1500 |  |  |  |  | Isolated | Regulated | Telecom,Data Center and Cloud
305 | BMR4912314/880 | Power Modules | Active | BMR491 |  | PMBus, Parallel ACS, HRR, 7-pin digital header, Peak Power, Event Data Recorder, 3.69mm pins | PMBus | 48 | 56 | 8 | 13 | 1400 | 2400 | 116 | 97.5 | 58.4 | 36.8 | 13.4 | Quarter Brick | Baseplate | TH | Active Current Sharing | 200 | 12.1 | 1500 |  |  |  |  | Isolated | Regulated | Telecom,Data Center and Cloud
306 | BMR4912510/871 | Power Modules | Active | BMR491 |  | PMBus, 7-pin digital header, Halogen free, 3.69mm pins | PMBus | 40 | 60 | 16 | 26.4 | 1300 |  | 55 | 96.8 | 58.4 | 36.8 | 14 | Quarter Brick | Baseplate | TH | None |  | 24 | 1500 |  |  |  |  | Isolated | Regulated | Telecom,Data Center and Cloud
307 | BMR4912511/858 | Power Modules | Active | BMR491 |  | PMBus, Peak Power, 7-pin digital header, Parallel DLS, Halogen free, 3.69mm pins | PMBus | 40 | 60 | 8 | 13.2 | 1300 | 1800 | 110 | 97 | 58.4 | 36.8 | 14 | Quarter Brick | Baseplate | TH | Droop Load Sharing | 150 | 12.2 | 1500 |  |  |  |  | Isolated | Regulated | Telecom,Data Center and Cloud
1198 | BMR4912512/872 | Power Modules | Active | BMR491 |  | 7-pin digital header, Halogen free, Parallel ACS, PMBus, 3.69mm pins | PMBus | 40 | 60 | 16 | 26.4 | 1300 |  | 55 | 97.1 | 58.4 | 36.8 | 14 | Quarter Brick | Baseplate | TH | None |  | 24 | 1500 |  |  |  |  | Isolated | Regulated | Telecom,Data Center and Cloud
1197 | BMR4912515/872 | Power Modules | Active | BMR491 |  | 3.69mm pins, 7-pin digital header, Halogen free, Parallel ACS, PMBus | PMBus | 40 | 60 | 16 | 26.4 | 1300 |  | 55 | 97.1 | 58.4 | 36.8 | 14 | Quarter Brick | Baseplate | TH | None |  | 24 | 1500 |  |  |  |  | Isolated | Regulated | Telecom,Data Center and Cloud
308 | BMR4913202/853 | Power Modules | Active | BMR491 |  | PMBus, 7-pin digital header, Parallel ACS, Halogen free, 4.57mm pins | PMBus | 40 | 60 | 8 | 13.2 | 1300 |  | 108.3 | 97.2 | 58.4 | 36.8 | 14 | Quarter Brick | Baseplate | TH | Active Current Sharing |  | 12 | 1500 |  |  |  |  | Isolated | Regulated | Telecom,Data Center and Cloud
309 | BMR4913203/851 | Power Modules | Active | BMR491 |  | PMBus, 7-pin digital header, Power Good, Halogen free, 4.57mm pins | PMBus | 40 | 60 | 8 | 13.2 | 1300 |  | 108.3 | 97.4 | 58.4 | 36.8 | 14 | Quarter Brick | Baseplate | TH | None |  | 12 | 1500 |  |  |  |  | Isolated | Regulated | Telecom,Data Center and Cloud
310 | BMR4913206/855 | Power Modules | Active | BMR491 |  | PMBus, 4-pin digital header, Parallel DLS, Power Good, Event Data Recorder, 4.57mm pins | PMBus | 45 | 60 | 8 | 13.2 | 1300 |  | 125 | 97.3 | 58.4 | 36.8 | 14 | Quarter Brick | Baseplate | TH | Droop Load Sharing |  | 10.4 | 1500 |  |  |  |  | Isolated | Regulated | Telecom,Data Center and Cloud
311 | BMR4913208/857 | Power Modules | Active | BMR491 |  | PMBus, HRR, 4-pin digital header, Peak Power, Event Data Recorder, 4.57mm pins | PMBus | 48 | 60 | 8 | 13 | 1540 | 2450 | 128 | 97.5 | 58.4 | 36.8 | 14 | Quarter Brick | Baseplate | TH | None | 205 | 12 | 1500 |  |  |  |  | Isolated | Regulated | Telecom,Data Center and Cloud
312 | BMR4920300/001 | Power Modules | Active | BMR492 |  | PMBus, 7-pin digital header, Peak Power, 10.4V out, HRR | PMBus | 40 | 60 | 8 | 12 | 700 | 960 | 67.3 | 97.1 | 58.4 | 22.7 | 14 | Eighth Brick | Baseplate | TH | None | 91.7 | 10.4 | 1500 |  |  |  |  | Isolated | Regulated | Telecom,Data Center and Cloud
313 | BMR4920300/864 | Power Modules | Active | BMR492 |  | PMBus, 7-pin digital header, Peak Power, HRR | PMBus | 40 | 60 | 8 | 12 | 800 | 1100 | 67.3 | 97.5 | 58.4 | 22.7 | 14 | Eighth Brick | Baseplate | TH | None | 91.7 | 12 | 1500 |  |  |  |  | Isolated | Regulated | Telecom,Data Center and Cloud
314 | BMR4920302/861 | Power Modules | Active | BMR492 |  | PMBus, 7-pin digital header | PMBus | 40 | 60 | 8 | 13.2 | 600 |  | 50 | 96.7 | 58.4 | 22.7 | 12.7 | Eighth Brick | Baseplate | TH | None |  | 12 | 1500 |  |  |  |  | Isolated | Regulated | Telecom,Data Center and Cloud
315 | BMR4920302/863 | Power Modules | Active | BMR492 |  | PMBus, 7-pin digital header, 9V out | PMBus | 40 | 60 | 8 | 13.2 | 450 |  | 50 | 96.7 | 58.4 | 22.7 | 12.7 | Eighth Brick | Baseplate | TH | None |  | 9 | 1500 |  |  |  |  | Isolated | Regulated | Telecom,Data Center and Cloud
316 | BMR4920303/862 | Power Modules | Active | BMR492 |  | PMBus, 7-pin digital header | PMBus | 40 | 60 | 8 | 13.2 | 504 |  | 42 | 96.8 | 58.4 | 22.7 | 12.7 | Eighth Brick | Baseplate | TH | None |  | 12 | 2250 |  |  |  |  | Isolated | Regulated | Telecom,Data Center and Cloud
317 | BMR4920304/861 | Power Modules | Active | BMR492 |  | No digital header |  | 40 | 60 |  |  | 600 |  | 50 | 96.7 | 58.4 | 22.7 | 12.7 | Eighth Brick | Baseplate | TH | None |  | 12 | 1500 |  |  |  |  | Isolated | Regulated | Telecom,Data Center and Cloud
318 | BMR4920304/863 | Power Modules | Active | BMR492 |  | No digital header, 9V out |  | 40 | 60 |  |  | 450 |  | 50 | 96.7 | 58.4 | 22.7 | 12.7 | Eighth Brick | Baseplate | TH | None |  | 9 | 1500 |  |  |  |  | Isolated | Regulated | Telecom,Data Center and Cloud
319 | BMR4920311/011 | Power Modules | Active | BMR492 |  | PMBus, 7-pin digital header | PMBus | 36 | 75 | 8 | 13.2 | 504 |  | 42 | 96.1 | 58.4 | 22.7 | 12.7 | Eighth Brick | Baseplate | TH | None |  | 12 | 2250 |  |  |  |  | Isolated | Regulated | Telecom,Data Center and Cloud
320 | BMR4920311/021 | Power Modules | Active | BMR492 |  | PMBus, 7-pin digital header, Parallel DLS | PMBus | 36 | 75 | 8 | 13.2 | 504 |  | 42 | 96.1 | 58.4 | 22.7 | 12.7 | Eighth Brick | Baseplate | TH | Droop Load Sharing |  | 12.4 | 2250 |  |  |  |  | Isolated | Regulated | Telecom,Data Center and Cloud
321 | BMR4922300/001 | Power Modules | Active | BMR492 |  | PMBus, 7-pin digital header, Peak Power, 10.4V out, HRR, 3.69mm pins | PMBus | 40 | 60 | 8 | 12 | 700 | 960 | 67.3 | 97.1 | 58.4 | 22.7 | 14 | Eighth Brick | Baseplate | TH | None | 91.7 | 10.4 | 1500 |  |  |  |  | Isolated | Regulated | Telecom,Data Center and Cloud
322 | BMR4922302/863 | Power Modules | Active | BMR492 |  | PMBus, 7-pin digital header, 3.69mm pins | PMBus | 40 | 60 | 8 | 13.2 | 450 |  | 50 | 96.7 | 58.4 | 22.7 | 12.7 | Eighth Brick | Baseplate | TH | None |  | 9 | 1500 |  |  |  |  | Isolated | Regulated | Telecom,Data Center and Cloud
323 | BMR4922311/011 | Power Modules | Active | BMR492 |  | PMBus, 7-pin digital header, 3.69mm pins | PMBus | 36 | 75 | 8 | 13.2 | 504 |  | 42 | 96.1 | 58.4 | 22.7 | 12.7 | Eighth Brick | Baseplate | TH | None |  | 12 | 2250 |  |  |  |  | Isolated | Regulated | Telecom,Data Center and Cloud
324 | BMR4922311/021 | Power Modules | Active | BMR492 |  | PMBus, 7-pin digital header, Parallel DLS, 3.69mm pins | PMBus | 36 | 75 | 8 | 13.2 | 504 |  | 42 | 96.1 | 58.4 | 22.7 | 12.7 | Eighth Brick | Baseplate | TH | Droop Load Sharing |  | 12.4 | 2250 |  |  |  |  | Isolated | Regulated | Telecom,Data Center and Cloud
325 | BMR4923302/863 | Power Modules | Active | BMR492 |  | PMBus, 7-pin digital header, 9V out, 4.57mm pins | PMBus | 40 | 60 | 8 | 13.2 | 450 |  | 50 | 96.7 | 58.4 | 22.7 | 12.7 | Eighth Brick | Baseplate | TH | None |  | 9 | 1500 |  |  |  |  | Isolated | Regulated | Telecom,Data Center and Cloud
326 | BMR4923304/861 | Power Modules | Active | BMR492 |  | No digital header, 4.57mm pins |  | 40 | 60 |  |  | 600 |  | 50 | 96.7 | 58.4 | 22.7 | 12.7 | Eighth Brick | Baseplate | TH | None |  | 12 | 1500 |  |  |  |  | Isolated | Regulated | Telecom,Data Center and Cloud
327 | BMR4923311/011 | Power Modules | Active | BMR492 |  | PMBus, 7-pin digital header, 4.57mm pins | PMBus | 36 | 75 | 8 | 13.2 | 504 |  | 42 | 96.1 | 58.4 | 22.7 | 12.7 | Eighth Brick | Baseplate | TH | None |  | 12 | 2250 |  |  |  |  | Isolated | Regulated | Telecom,Data Center and Cloud
328 | BMR4923311/021 | Power Modules | Active | BMR492 |  | PMBus, 7-pin digital header, Parallel DLS, 4.57mm pins | PMBus | 36 | 75 | 8 | 13.2 | 504 |  | 42 | 96.1 | 58.4 | 22.7 | 12.7 | Eighth Brick | Baseplate | TH | Droop Load Sharing |  | 12.4 | 2250 |  |  |  |  | Isolated | Regulated | Telecom,Data Center and Cloud
329 | BMR4924311/011 | Power Modules | Active | BMR492 |  | PMBus, 7-pin digital header, 2.79mm pins | PMBus | 36 | 75 | 8 | 13.2 | 504 |  | 42 | 96.1 | 58.4 | 22.7 | 12.7 | Eighth Brick | Baseplate | TH | None |  | 12 | 2250 |  |  |  |  | Isolated | Regulated | Telecom,Data Center and Cloud
330 | BMR4924311/021 | Power Modules | Active | BMR492 |  | PMBus, 7-pin digital header, Parallel DLS, 2.79mm pins | PMBus | 36 | 75 | 8 | 13.2 | 504 |  | 42 | 96.1 | 58.4 | 22.7 | 12.7 | Eighth Brick | Baseplate | TH | Droop Load Sharing |  | 12.4 | 2250 |  |  |  |  | Isolated | Regulated | Telecom,Data Center and Cloud
1167 | BMR510 Evaluation Board | Power Modules | Active | ROA170314 | BMR510
331 | BMR5100034/002 | Power Modules | Active | BMR510 |  | Peak Power, 3.3V Vcc |  | 4.5 | 15 | 0.5 | 1.3 | 104 | 208 | 80 | 92 | 10 | 9 | 7.63 | Other | Open Frame | Solder bump | None | 160 | 0.8 | [6 empty] | Regulated | Telecom,Data Center and Cloud
332 | BMR5100041/002 | Power Modules | Active | BMR510 |  | Peak Power, 5V Vcc, 528uF output caps |  | 4.5 | 15 | 0.5 | 1.8 | 104 | 208 | 80 | 92 | 10 | 9 | 9.5 | Other | Open Frame | Solder bump | None | 160 | 0.8 | [6 empty] | Regulated | Telecom,Data Center and Cloud
333 | BMR5100044/002 | Power Modules | Active | BMR510 |  | Peak Power, 5V Vcc |  | 4.5 | 15 | 0.5 | 1.8 | 104 | 208 | 80 | 92 | 10 | 9 | 7.63 | Other | Open Frame | Solder bump | None | 160 | 0.8 | [6 empty] | Regulated | Telecom,Data Center and Cloud
334 | BMR5101034/002 | Power Modules | Active | BMR510 |  | Peak Power, 3.3V Vcc |  | 4.5 | 15 | 0.5 | 1.3 | 104 | 208 | 80 | 92 | 10 | 9 | 7.63 | Other | Open Frame | LGA | None | 160 | 0.8 | [6 empty] | Regulated | Telecom,Data Center and Cloud
335 | BMR5101041/002 | Power Modules | Active | BMR510 |  | Peak Power, 5V Vcc, 528uF output caps |  | 4.5 | 15 | 0.5 | 1.8 | 104 | 208 | 80 | 92 | 10 | 9 | 9.5 | Other | Open Frame | LGA | None | 160 | 0.8 | [6 empty] | Regulated | Telecom,Data Center and Cloud
336 | BMR5101044/002 | Power Modules | Active | BMR510 |  | Peak Power, 5V Vcc |  | 4.5 | 15 | 0.5 | 1.8 | 104 | 208 | 80 | 92 | 10 | 9 | 7.63 | Other | Open Frame | LGA | None | 160 | 0.8 | [6 empty] | Regulated | Telecom,Data Center and Cloud
1171 | BMR511 Evaluation Board | Power Modules | Active | ROA170347 | BMR511
337 | BMR5110044/002 | Power Modules | Active | BMR511 |  | Peak Power |  | 5 | 15 | 0.5 | 1.8 | 144 | 252 | 80 | 94.5 | 10 | 9 | 8 | Other | Open Frame | Solder bump | None | 140 | 0.8 | [6 empty] | Regulated | Telecom,Data Center and Cloud
338 | BMR5111044/002 | Power Modules | Active | BMR511 |  | Peak Power |  | 5 | 15 | 0.5 | 1.8 | 144 | 252 | 80 | 94.5 | 10 | 9 | 8 | Other | Open Frame | LGA | None | 140 | 0.8 | [6 empty] | Regulated | Telecom,Data Center and Cloud
1173 | BMR684 Evaluation Board | Power Modules | Active | ROA170268 | BMR684
343 | BMR6841100/001 | Power Modules | Active | BMR684 |  | PMBus, 7-pin digital header | PMBus | 36 | 75 | 25 | 55 | 700 |  | 14 | 96 | 58.4 | 36.8 | 12.7 | Quarter Brick | Baseplate | TH | None |  | 50 | 1500 |  |  |  |  | Isolated | Regulated | Telecom,RFPA
344 | BMR6841101/001 | Power Modules | Active | BMR684 |  | PMBus, No digital header | PMBus | 36 | 75 | 25 | 55 | 700 |  | 14 | 96 | 58.4 | 36.8 | 12.7 | Quarter Brick | Baseplate | TH | None |  | 50 | 1500 |  |  |  |  | Isolated | Regulated | Telecom,RFPA
1199 | BMR6841120/201 | Power Modules | Active | BMR684 |  | PMBus, 7-pin digital header | PMBus | 36 | 75 | 25 | 55 | 800 |  | 16 | 96 | 58.4 | 36.8 | 13.3 | Quarter Brick | Baseplate | TH | None |  | 50 | 1500 |  |  |  |  | Isolated | Regulated | Telecom,RFPA
346 | BMR6842100/001 | Power Modules | Active | BMR684 |  | PMBus, 7-pin digital header, 3.69mm pins | PMBus | 36 | 75 | 25 | 55 | 700 |  | 14 | 96 | 58.4 | 36.8 | 12.7 | Quarter Brick | Baseplate | TH | None |  | 50 | 1500 |  |  |  |  | Isolated | Regulated | Telecom,RFPA
1170 | BMR685/PKJ4000 Evaluation Board | Power Modules | Active | ROA1286012 | BMR685, PKJ4000
347 | BMR6852300/001 | Power Modules | Active | BMR685 |  | PMBus, 3.69mm pins | PMBus | 36 | 75 | 25 | 55 | 1300 |  | 26 | 97 | 61 | 57.9 | 12.7 | Half Brick | Baseplate | TH | None |  | 50 | 2250 |  |  |  |  | Isolated | Regulated | Telecom,RFPA
348 | BMR6852300/002 | Power Modules | Active | BMR685 |  | PMBus, 7-pin digital header, Positive logic, 3.69mm pins | PMBus | 36 | 75 | 25 | 55 | 1300 |  | 26 | 97 | 61 | 57.9 | 12.7 | Half Brick | Baseplate | TH | None |  | 50 | 2250 |  |  |  |  | Isolated | Regulated | Telecom,RFPA
349 | BMR6852301/001 | Power Modules | Active | BMR685 |  | No digital header, 3.69mm pins |  | 36 | 75 |  |  | 1300 |  | 26 | 97 | 61 | 57.9 | 12.7 | Half Brick | Baseplate | TH | None |  | 50 | 2250 |  |  |  |  | Isolated | Regulated | Telecom,RFPA
350 | BMR6853300/001 | Power Modules | Active | BMR685 |  | PMBus, 4.57mm pins | PMBus | 36 | 75 | 25 | 55 | 1300 |  | 26 | 97 | 61 | 57.9 | 12.7 | Half Brick | Baseplate | TH | None |  | 50 | 2250 |  |  |  |  | Isolated | Regulated | Telecom,RFPA
351 | BMR6853301/001 | Power Modules | Active | BMR685 |  | No digital header, 4.57mm pins |  | 36 | 75 |  |  | 1300 |  | 26 | 97 | 61 | 57.9 | 12.7 | Half Brick | Baseplate | TH | None |  | 50 | 2250 |  |  |  |  | Isolated | Regulated | Telecom,RFPA
352 | BMR6853301/002 | Power Modules | Active | BMR685 |  | No digital header, Positive logic, 4.57mm pins |  | 36 | 75 |  |  | 1300 |  | 26 | 97 | 61 | 57.9 | 12.7 | Half Brick | Baseplate | TH | None |  | 50 | 2250 |  |  |  |  | Isolated | Regulated | Telecom,RFPA
354 | BMR6854300/001 | Power Modules | Active | BMR685 |  | PMBus, 2.79mm pins | PMBus | 36 | 75 | 25 | 55 | 1300 |  | 26 | 97 | 61 | 57.9 | 12.7 | Half Brick | Baseplate | TH | None |  | 50 | 2250 |  |  |  |  | Isolated | Regulated | Telecom,RFPA
1177 | High Power Digital IBC Paralleling Test Board | Power Modules | Active | ROA170032 | BMR480, BMR490, BMR491, BMR350, BMR351, BMR352
1178 | High-Power Digital IBC Evaluation Board | Power Modules | Active | ROA170019 | BMR480, BMR490, BMR491, BMR492, BMR350, BMR351, BMR352, BMR353
1186 | IBC Evaluation Board | Power Modules | Active | ROA1283835 | BMR457, BMR456, BMR458
1190 | PIM4328/4820 Evaluation Board | Power Modules | Active | ROA1285151 | PIM
381 | PKB2213DPIHS | Power Modules | Active | PKB-D |  |  |  | 18 | 36 |  |  | 240 |  | 20 | 95.5 | 58.4 | 22.7 | 13.2 | Eighth Brick | Baseplate | TH | None |  | 12 | 2250 |  |  |  |  | Isolated | Regulated | Telecom,Industrial
382 | PKB2213DPIHSLB | Power Modules | Active | PKB-D |  | 4.57mm pins |  | 18 | 36 |  |  | 240 |  | 20 | 95.5 | 58.4 | 22.7 | 13.2 | Eighth Brick | Baseplate | TH | None |  | 12 | 2250 |  |  |  |  | Isolated | Regulated | Telecom,Industrial
383 | PKB2213DPILA | Power Modules | Active | PKB-D |  | 3.69mm pins |  | 18 | 36 |  |  | 240 |  | 20 | 95.5 | 58.4 | 22.7 | 9.6 | Eighth Brick | Open Frame | TH | None |  | 12 | 2250 |  |  |  |  | Isolated | Regulated | Telecom,Industrial
384 | PKB2213DPIOPHS | Power Modules | Active | PKB-D |  |  |  | 18 | 36 |  |  | 240 |  | 20 | 95.5 | 58.4 | 22.7 | 13.2 | Eighth Brick | Baseplate | TH | None |  | 12 | 2250 |  |  |  |  | Isolated | Regulated | Telecom,Industrial
385 | PKB2213DPIPHSLB | Power Modules | Active | PKB-D |  | 4.57mm pins, Positive logic |  | 18 | 36 |  |  | 240 |  | 20 | 95.5 | 58.4 | 22.7 | 13.2 | Eighth Brick | Baseplate | TH | None |  | 12 | 2250 |  |  |  |  | Isolated | Regulated | Telecom,Industrial
395 | PKB4110DPI | Power Modules | Active | PKB-D |  |  |  | 36 | 75 | 2.64 | 3.63 | 132 |  | 40 | 94.7 | 58.4 | 22.7 | 9.6 | Eighth Brick | Open Frame | TH | None |  | 3.3 | 2250 |  |  |  |  | Isolated | Regulated | Telecom,Data Center and Cloud
1201 | PKB4110DPIHS | Power Modules | Active | PKB-D |  |  |  | 36 | 75 | 2.64 | 3.63 | 132 |  | 40 | 94.7 | 58.4 | 22.7 | 13.2 | Eighth Brick | Baseplate | TH | None |  | 3.3 | 2250 |  |  |  |  | Isolated | Regulated | Telecom,Data Center and Cloud
396 | PKB4110DPIHSLA | Power Modules | Active | PKB-D |  | 3.69mm pins |  | 36 | 75 | 2.64 | 3.63 | 132 |  | 40 | 94.7 | 58.4 | 22.7 | 13.2 | Eighth Brick | Baseplate | TH | None |  | 3.3 | 2250 |  |  |  |  | Isolated | Regulated | Telecom,Data Center and Cloud
397 | PKB4110DPIHSLB | Power Modules | Active | PKB-D |  | 4.57mm pins |  | 36 | 75 | 2.64 | 3.63 | 132 |  | 40 | 94.7 | 58.4 | 22.7 | 13.2 | Eighth Brick | Baseplate | TH | None |  | 3.3 | 2250 |  |  |  |  | Isolated | Regulated | Telecom,Data Center and Cloud
398 | PKB4110DPILA | Power Modules | Active | PKB-D |  | 3.69mm pins |  | 36 | 75 | 2.64 | 3.63 | 132 |  | 40 | 94.7 | 58.4 | 22.7 | 9.6 | Eighth Brick | Open Frame | TH | None |  | 3.3 | 2250 |  |  |  |  | Isolated | Regulated | Telecom,Data Center and Cloud
399 | PKB4110DPIP | Power Modules | Active | PKB-D |  | Positive logic |  | 36 | 75 | 2.64 | 3.63 | 132 |  | 40 | 94.7 | 58.4 | 22.7 | 9.6 | Eighth Brick | Open Frame | TH | None |  | 3.3 | 2250 |  |  |  |  | Isolated | Regulated | Telecom,Data Center and Cloud
400 | PKB4110DPIPLA | Power Modules | Active | PKB-D |  | 3.69mm pins, Positive logic |  | 36 | 75 | 2.64 | 3.63 | 132 |  | 40 | 94.7 | 58.4 | 22.7 | 9.6 | Eighth Brick | Open Frame | TH | None |  | 3.3 | 2250 |  |  |  |  | Isolated | Regulated | Telecom,Data Center and Cloud
401 | PKB4110DSI | Power Modules | Active | PKB-D |  |  |  | 36 | 75 | 2.64 | 3.63 | 132 |  | 40 | 94.7 | 58.4 | 22.7 | 9.6 | Eighth Brick | Open Frame | SMD | None |  | 3.3 | 2250 |  |  |  |  | Isolated | Regulated | Telecom,Data Center and Cloud
418 | PKB4111DPI | Power Modules | Active | PKB-D |  |  |  | 36 | 75 | 4 | 5.5 | 150 |  | 30 | 94.5 | 58.4 | 22.7 | 9.6 | Eighth Brick | Open Frame | TH | None |  | 5 | 2250 |  |  |  |  | Isolated | Regulated | Telecom,Data Center and Cloud
419 | PKB4111DPIHS | Power Modules | Active | PKB-D |  |  |  | 36 | 75 | 4 | 5.5 | 150 |  | 30 | 94.5 | 58.4 | 22.7 | 13.2 | Eighth Brick | Baseplate | TH | None |  | 5 | 2250 |  |  |  |  | Isolated | Regulated | Telecom,Data Center and Cloud
420 | PKB4111DPIHSLA | Power Modules | Active | PKB-D |  | 3.69mm pins |  | 36 | 75 | 4 | 5.5 | 150 |  | 30 | 94.5 | 58.4 | 22.7 | 13.2 | Eighth Brick | Baseplate | TH | None |  | 5 | 2250 |  |  |  |  | Isolated | Regulated | Telecom,Data Center and Cloud
421 | PKB4111DPILA | Power Modules | Active | PKB-D |  | 3.69mm pins |  | 36 | 75 | 4 | 5.5 | 150 |  | 30 | 94.5 | 58.4 | 22.7 | 9.6 | Eighth Brick | Open Frame | TH | None |  | 5 | 2250 |  |  |  |  | Isolated | Regulated | Telecom,Data Center and Cloud
422 | PKB4111DPILC | Power Modules | Active | PKB-D |  | 2.79mm pins |  | 36 | 75 | 4 | 5.5 | 150 |  | 30 | 94.5 | 58.4 | 22.7 | 9.6 | Eighth Brick | Open Frame | TH | None |  | 5 | 2250 |  |  |  |  | Isolated | Regulated | Telecom,Data Center and Cloud
423 | PKB4111DPIPHS | Power Modules | Active | PKB-D |  | Positive logic |  | 36 | 75 | 4 | 5.5 | 150 |  | 30 | 94.5 | 58.4 | 22.7 | 13.2 | Eighth Brick | Baseplate | TH | None |  | 5 | 2250 |  |  |  |  | Isolated | Regulated | Telecom,Data Center and Cloud
424 | PKB4111DSI | Power Modules | Active | PKB-D |  |  |  | 36 | 75 | 4 | 5.5 | 150 |  | 30 | 94.5 | 58.4 | 22.7 | 9.6 | Eighth Brick | Open Frame | SMD | None |  | 5 | 2250 |  |  |  |  | Isolated | Regulated | Telecom,Data Center and Cloud
425 | PKB4111DSIP | Power Modules | Active | PKB-D |  | Positive logic |  | 36 | 75 | 4 | 5.5 | 150 |  | 30 | 94.5 | 58.4 | 22.7 | 9.6 | Eighth Brick | Open Frame | SMD | None |  | 5 | 2250 |  |  |  |  | Isolated | Regulated | Telecom,Data Center and Cloud
442 | PKB4210DAPI | Power Modules | Active | PKB-D |  |  |  | 36 | 75 | 2.64 | 3.63 | 205 |  | 62 | 95.5 | 58.4 | 22.7 | 10.7 | Eighth Brick | Open Frame | TH | None |  | 3.3 | 2250 |  |  |  |  | Isolated | Regulated | Telecom,Data Center and Cloud
443 | PKB4210DAPIHS | Power Modules | Active | PKB-D |  |  |  | 36 | 75 | 2.64 | 3.63 | 205 |  | 62 | 95.5 | 58.4 | 22.7 | 13.2 | Eighth Brick | Baseplate | TH | None |  | 3.3 | 2250 |  |  |  |  | Isolated | Regulated | Telecom,Data Center and Cloud
444 | PKB4211DAPI | Power Modules | Active | PKB-D |  |  |  | 36 | 75 | 4 | 5.5 | 260 |  | 52 | 95.6 | 58.4 | 22.7 | 10.7 | Eighth Brick | Open Frame | TH | None |  | 5 | 2250 |  |  |  |  | Isolated | Regulated | Telecom,Data Center and Cloud
445 | PKB4211DAPIHS | Power Modules | Active | PKB-D |  |  |  | 36 | 75 | 4 | 5.5 | 260 |  | 52 | 95.6 | 58.4 | 22.7 | 13.2 | Eighth Brick | Baseplate | TH | None |  | 5 | 2250 |  |  |  |  | Isolated | Regulated | Telecom,Data Center and Cloud
446 | PKB4211DAPIHSLA | Power Modules | Active | PKB-D |  | 3.69mm pins |  | 36 | 75 | 4 | 5.5 | 260 |  | 52 | 95.6 | 58.4 | 22.7 | 13.2 | Eighth Brick | Baseplate | TH | None |  | 5 | 2250 |  |  |  |  | Isolated | Regulated | Telecom,Data Center and Cloud
447 | PKB4211DAPILB | Power Modules | Active | PKB-D |  | 4.57mm pins |  | 36 | 75 | 4 | 5.5 | 260 |  | 52 | 95.6 | 58.4 | 22.7 | 10.7 | Eighth Brick | Open Frame | TH | None |  | 5 | 2250 |  |  |  |  | Isolated | Regulated | Telecom,Data Center and Cloud
448 | PKB4211DASI | Power Modules | Active | PKB-D |  |  |  | 36 | 75 | 4 | 5.5 | 260 |  | 52 | 95.6 | 58.4 | 22.7 | 10.7 | Eighth Brick | Open Frame | SMD | None |  | 5 | 2250 |  |  |  |  | Isolated | Regulated | Telecom,Data Center and Cloud
449 | PKB4211DPI | Power Modules | Active | PKB-D |  |  |  | 36 | 75 | 4 | 5.5 | 200 |  | 40 | 95.3 | 58.4 | 22.7 | 9.6 | Eighth Brick | Open Frame | TH | None |  | 5 | 2250 |  |  |  |  | Isolated | Regulated | Telecom,Data Center and Cloud
450 | PKB4211DPIHS | Power Modules | Active | PKB-D |  |  |  | 36 | 75 | 4 | 5.5 | 200 |  | 40 | 95.3 | 58.4 | 22.7 | 13.2 | Eighth Brick | Baseplate | TH | None |  | 5 | 2250 |  |  |  |  | Isolated | Regulated | Telecom,Data Center and Cloud
451 | PKB4211DPIHSLB | Power Modules | Active | PKB-D |  | 4.57mm pins |  | 36 | 75 | 4 | 5.5 | 200 |  | 40 | 95.3 | 58.4 | 22.7 | 13.2 | Eighth Brick | Baseplate | TH | None |  | 5 | 2250 |  |  |  |  | Isolated | Regulated | Telecom,Data Center and Cloud
452 | PKB4211DPILB | Power Modules | Active | PKB-D |  | 4.57mm pins |  | 36 | 75 | 4 | 5.5 | 200 |  | 40 | 95.3 | 58.4 | 22.7 | 9.6 | Eighth Brick | Open Frame | TH | None |  | 5 | 2250 |  |  |  |  | Isolated | Regulated | Telecom,Data Center and Cloud
453 | PKB4211DPIPOPHSLA | Power Modules | Active | PKB-D |  | 3.69mm pins |  | 36 | 75 | 4 | 5.5 | 200 |  | 40 | 95.3 | 58.4 | 22.7 | 13.2 | Eighth Brick | Baseplate | TH | None |  | 5 | 2250 |  |  |  |  | Isolated | Regulated | Telecom,Data Center and Cloud
454 | PKB4211DSI | Power Modules | Active | PKB-D |  |  |  | 36 | 75 | 4 | 5.5 | 200 |  | 40 | 95.3 | 58.4 | 22.7 | 9.6 | Eighth Brick | Open Frame | SMD | None |  | 5 | 2250 |  |  |  |  | Isolated | Regulated | Telecom,Data Center and Cloud
455 | PKB4213DPI | Power Modules | Active | PKB-D |  |  |  | 36 | 75 |  |  | 264 |  | 22 | 95.4 | 58.4 | 22.7 | 9.6 | Eighth Brick | Open Frame | TH | None |  | 12 | 2250 |  |  |  |  | Isolated | Regulated | Telecom,Data Center and Cloud
456 | PKB4213DPIHS | Power Modules | Active | PKB-D |  |  |  | 36 | 75 |  |  | 264 |  | 22 | 95.4 | 58.4 | 22.7 | 13.2 | Eighth Brick | Baseplate | TH | None |  | 12 | 2250 |  |  |  |  | Isolated | Regulated | Telecom,Data Center and Cloud
457 | PKB4213DPIHSLA | Power Modules | Active | PKB-D |  | 3.69mm pins |  | 36 | 75 |  |  | 264 |  | 22 | 95.4 | 58.4 | 22.7 | 13.2 | Eighth Brick | Baseplate | TH | None |  | 12 | 2250 |  |  |  |  | Isolated | Regulated | Telecom,Data Center and Cloud
1202 | PKB4213DPIHSLB | Power Modules | Active |  |  | 4.57mm pins |  | 36 | 75 |  |  | 264 |  | 22 | 95.4 | 58.4 | 22.7 | 13.2 | Eighth Brick | Baseplate | TH | None |  | 12 | 2250 |  |  |  |  | Isolated | Regulated | Telecom,Data Center and Cloud
458 | PKB4213DPILA | Power Modules | Active | PKB-D |  | 3.69mm pins |  | 36 | 75 |  |  | 264 |  | 22 | 95.4 | 58.4 | 22.7 | 9.6 | Eighth Brick | Open Frame | TH | None |  | 12 | 2250 |  |  |  |  | Isolated | Regulated | Telecom,Data Center and Cloud
459 | PKB4213DPILB | Power Modules | Active | PKB-D |  | 4.57mm pins |  | 36 | 75 |  |  | 264 |  | 22 | 95.4 | 58.4 | 22.7 | 9.6 | Eighth Brick | Open Frame | TH | None |  | 12 | 2250 |  |  |  |  | Isolated | Regulated | Telecom,Data Center and Cloud
460 | PKB4213DPIPHSLA | Power Modules | Active | PKB-D |  | 3.69mm pins, Positive logic |  | 36 | 75 |  |  | 264 |  | 22 | 95.4 | 58.4 | 22.7 | 13.2 | Eighth Brick | Baseplate | TH | None |  | 12 | 2250 |  |  |  |  | Isolated | Regulated | Telecom,Data Center and Cloud
461 | PKB4213DSI | Power Modules | Active | PKB-D |  |  |  | 36 | 75 |  |  | 264 |  | 22 | 95.4 | 58.4 | 22.7 | 9.6 | Eighth Brick | Open Frame | SMD | None |  | 12 | 2250 |  |  |  |  | Isolated | Regulated | Telecom,Data Center and Cloud
462 | PKB4216CPI | Power Modules | Active | PKB-C |  |  |  | 36 | 75 | 15 | 33 | 200 |  | 6.7 | 94.8 | 58.4 | 22.7 | 8.6 | Eighth Brick | Open Frame | TH | None |  | 30 | 1500 |  |  |  |  | Isolated | Regulated | Telecom,RFPA
463 | PKB4216CPIHS | Power Modules | Active | PKB-C |  |  |  | 36 | 75 | 15 | 33 | 200 |  | 6.7 | 94.8 | 58.4 | 22.7 | 13.2 | Eighth Brick | Baseplate | TH | None |  | 30 | 1500 |  |  |  |  | Isolated | Regulated | Telecom,RFPA
464 | PKB4216CPIHSLA | Power Modules | Active | PKB-C |  | 3.69mm pins |  | 36 | 75 | 15 | 33 | 200 |  | 6.7 | 94.8 | 58.4 | 22.7 | 13.2 | Eighth Brick | Baseplate | TH | None |  | 30 | 1500 |  |  |  |  | Isolated | Regulated | Telecom,RFPA
1204 | PKB4216CPIHSLB | Power Modules | Active | PKB-C |  | 4.57mm pins |  | 36 | 75 | 15 | 33 | 200 |  | 6.7 | 94.8 | 58.4 | 22.7 | 13.2 | Eighth Brick | Baseplate | TH | None |  | 30 | 1500 |  |  |  |  | Isolated | Regulated | Telecom,RFPA
465 | PKB4216CPIHSLC | Power Modules | Active | PKB-C |  | 2.79mm pins |  | 36 | 75 | 15 | 33 | 200 |  | 6.7 | 94.8 | 58.4 | 22.7 | 13.2 | Eighth Brick | Baseplate | TH | None |  | 30 | 1500 |  |  |  |  | Isolated | Regulated | Telecom,RFPA
466 | PKB4216CPIHV | Power Modules | Active | PKB-C |  |  |  | 36 | 75 | 15 | 33 | 200 |  | 6.7 | 94.8 | 58.4 | 22.7 | 12.9 | Eighth Brick | Baseplate | TH | None |  | 30 | 1500 |  |  |  |  | Isolated | Regulated | Telecom,RFPA
467 | PKB4216CPIHVG | Power Modules | Active | PKB-C |  | With GND pin |  | 36 | 75 | 15 | 33 | 200 |  | 6.7 | 94.8 | 58.4 | 22.7 | 12.9 | Eighth Brick | Baseplate | TH | None |  | 30 | 1500 |  |  |  |  | Isolated | Regulated | Telecom,RFPA
468 | PKB4216CPIPHS | Power Modules | Active | PKB-C |  | Positive logic |  | 36 | 75 | 15 | 33 | 200 |  | 6.7 | 94.8 | 58.4 | 22.7 | 13.2 | Eighth Brick | Baseplate | TH | None |  | 30 | 1500 |  |  |  |  | Isolated | Regulated | Telecom,RFPA
469 | PKB4216CSI | Power Modules | Active | PKB-C |  |  |  | 36 | 75 | 15 | 33 | 200 |  | 6.7 | 94.8 | 58.4 | 22.7 | 8.6 | Eighth Brick | Open Frame | SMD | None |  | 30 | 1500 |  |  |  |  | Isolated | Regulated | Telecom,RFPA
470 | PKB4216HDPIHS | Power Modules | Active | PKB-D |  |  |  | 36 | 60 | 40 | 55 | 250 |  | 5 | 93.9 | 58.4 | 22.7 | 13.2 | Eighth Brick | Baseplate | TH | None |  | 50 | 2250 |  |  |  |  | Isolated | Regulated | Telecom,RFPA
471 | PKB4216HDPIHSLC | Power Modules | Active | PKB-D |  | 2.79mm pins |  | 36 | 60 | 40 | 55 | 250 |  | 5 | 93.9 | 58.4 | 22.7 | 13.2 | Eighth Brick | Baseplate | TH | None |  | 50 | 2250 |  |  |  |  | Isolated | Regulated | Telecom,RFPA
472 | PKB4216HDPIHSLC2 | Power Modules | Active | PKB-D |  | 2.79mm pins |  | 36 | 60 | 40 | 55 | 250 |  | 5 | 93.9 | 58.4 | 22.7 | 13.2 | Eighth Brick | Baseplate | TH | None |  | 50 | 2250 |  |  |  |  | Isolated | Regulated | Telecom,RFPA
473 | PKB4216HDPILB | Power Modules | Active | PKB-D |  | 4.57mm pins |  | 36 | 60 | 40 | 55 | 250 |  | 5 | 93.9 | 58.4 | 22.7 | 10.8 | Eighth Brick | Open Frame | TH | None |  | 50 | 2250 |  |  |  |  | Isolated | Regulated | Telecom,RFPA
474 | PKB4216HDPILC | Power Modules | Active | PKB-D |  | 2.79mm pins |  | 36 | 60 | 40 | 55 | 250 |  | 5 | 93.9 | 58.4 | 22.7 | 10.8 | Eighth Brick | Open Frame | TH | None |  | 50 | 2250 |  |  |  |  | Isolated | Regulated | Telecom,RFPA
475 | PKB4216HDPIPHSLA | Power Modules | Active | PKB-D |  | 3.69mm pins, Positive logic |  | 36 | 60 | 40 | 55 | 250 |  | 5 | 93.9 | 58.4 | 22.7 | 13.2 | Eighth Brick | Baseplate | TH | None |  | 50 | 2250 |  |  |  |  | Isolated | Regulated | Telecom,RFPA
476 | PKB4217NDPIHSLA | Power Modules | Active | PKB-D |  | 3.69mm pins |  | 36 | 75 |  |  | 250 |  | 25 | 95.7 | 58.4 | 22.7 | 13.2 | Eighth Brick | Baseplate | TH | None |  | 10 | 2250 |  |  |  |  | Isolated | Regulated | Telecom
477 | PKB4313DAPIHS | Power Modules | Active | PKB-D |  |  |  | 36 | 75 |  |  | 390 |  | 32.5 | 95.6 | 58.1 | 22.7 | 13.2 | Eighth Brick | Baseplate | TH | None |  | 12 | 1500 |  |  |  |  | Isolated | Regulated | Telecom,Data Center and Cloud
478 | PKB4313DAPIHSLA | Power Modules | Active | PKB-D |  | 3.69mm pins |  | 36 | 75 |  |  | 390 |  | 32.5 | 95.6 | 58.1 | 22.7 | 13.2 | Eighth Brick | Baseplate | TH | None |  | 12 | 1500 |  |  |  |  | Isolated | Regulated | Telecom,Data Center and Cloud
479 | PKB4313DAPIHSLB | Power Modules | Active | PKB-D |  | 4.57mm pins |  | 36 | 75 |  |  | 390 |  | 32.5 | 95.6 | 58.1 | 22.7 | 13.2 | Eighth Brick | Baseplate | TH | None |  | 12 | 1500 |  |  |  |  | Isolated | Regulated | Telecom,Data Center and Cloud
480 | PKB4313DAPIPHS | Power Modules | Active | PKB-D |  | Positive logic |  | 36 | 75 |  |  | 390 |  | 32.5 | 95.6 | 58.1 | 22.7 | 13.2 | Eighth Brick | Baseplate | TH | None |  | 12 | 1500 |  |  |  |  | Isolated | Regulated | Telecom,Data Center and Cloud
481 | PKB4313DPI | Power Modules | Active | PKB-D |  | HRR |  | 36 | 75 |  |  | 300 |  | 25 | 96.2 | 58.4 | 22.7 | 9.6 | Eighth Brick | Open Frame | TH | None |  | 12 | 2250 |  |  |  |  | Isolated | Regulated | Telecom,Data Center and Cloud
482 | PKB4313DPIHS | Power Modules | Active | PKB-D |  | HRR |  | 36 | 75 |  |  | 300 |  | 25 | 96.2 | 58.4 | 22.7 | 13.2 | Eighth Brick | Baseplate | TH | None |  | 12 | 2250 |  |  |  |  | Isolated | Regulated | Telecom,Data Center and Cloud
483 | PKB4313DPIHSLA | Power Modules | Active | PKB-D |  | HRR, 3.69mm pins |  | 36 | 75 |  |  | 300 |  | 25 | 96.2 | 58.4 | 22.7 | 13.2 | Eighth Brick | Baseplate | TH | None |  | 12 | 2250 |  |  |  |  | Isolated | Regulated | Telecom,Data Center and Cloud
484 | PKB4313DPIHSLB | Power Modules | Active | PKB-D |  | HRR, 4.57mm pins |  | 36 | 75 |  |  | 300 |  | 25 | 96.2 | 58.4 | 22.7 | 13.2 | Eighth Brick | Baseplate | TH | None |  | 12 | 2250 |  |  |  |  | Isolated | Regulated | Telecom,Data Center and Cloud
485 | PKB4313DPIHSLC | Power Modules | Active | PKB-D |  | HRR, 2.79mm pins |  | 36 | 75 |  |  | 300 |  | 25 | 96.2 | 58.4 | 22.7 | 13.2 | Eighth Brick | Baseplate | TH | None |  | 12 | 2250 |  |  |  |  | Isolated | Regulated | Telecom,Data Center and Cloud
486 | PKB4313DPILA | Power Modules | Active | PKB-D |  | HRR, 3.69mm pins |  | 36 | 75 |  |  | 300 |  | 25 | 96.2 | 58.4 | 22.7 | 9.6 | Eighth Brick | Open Frame | TH | None |  | 12 | 2250 |  |  |  |  | Isolated | Regulated | Telecom,Data Center and Cloud
487 | PKB4313DPILB | Power Modules | Active | PKB-D |  | HRR, 4.57mm pins |  | 36 | 75 |  |  | 300 |  | 25 | 96.2 | 58.4 | 22.7 | 9.6 | Eighth Brick | Open Frame | TH | None |  | 12 | 2250 |  |  |  |  | Isolated | Regulated | Telecom,Data Center and Cloud
488 | PKB4313DPILC | Power Modules | Active | PKB-D |  | HRR, 2.79mm pins |  | 36 | 75 |  |  | 300 |  | 25 | 96.2 | 58.4 | 22.7 | 9.6 | Eighth Brick | Open Frame | TH | None |  | 12 | 2250 |  |  |  |  | Isolated | Regulated | Telecom,Data Center and Cloud
489 | PKB4313DPIPLA | Power Modules | Active | PKB-D |  | HRR, 3.69mm pins, Positive logic |  | 36 | 75 |  |  | 300 |  | 25 | 96.2 | 58.4 | 22.7 | 9.6 | Eighth Brick | Open Frame | TH | None |  | 12 | 2250 |  |  |  |  | Isolated | Regulated | Telecom,Data Center and Cloud
490 | PKB4313DSI | Power Modules | Active | PKB-D |  | HRR |  | 36 | 75 |  |  | 300 |  | 25 | 96.2 | 58.4 | 22.7 | 9.6 | Eighth Brick | Open Frame | SMD | None |  | 12 | 2250 |  |  |  |  | Isolated | Regulated | Telecom,Data Center and Cloud
494 | PKB4413DAPIHS | Power Modules | Active | PKB-D |  | HRR |  | 36 | 75 |  |  | 408 |  | 34 | 96.2 | 58.1 | 22.7 | 13.2 | Eighth Brick | Baseplate | TH | None |  | 12 | 1500 |  |  |  |  | Isolated | Regulated | Telecom,Data Center and Cloud
495 | PKB4413DAPIHSLA | Power Modules | Active | PKB-D |  | HRR, 3.69mm pins |  | 36 | 75 |  |  | 408 |  | 34 | 96.2 | 58.1 | 22.7 | 13.2 | Eighth Brick | Baseplate | TH | None |  | 12 | 1500 |  |  |  |  | Isolated | Regulated | Telecom,Data Center and Cloud
496 | PKB4413DAPIHSLC | Power Modules | Active | PKB-D |  | HRR, 2.79mm pins |  | 36 | 75 |  |  | 408 |  | 34 | 96.2 | 58.1 | 22.7 | 13.2 | Eighth Brick | Baseplate | TH | None |  | 12 | 1500 |  |  |  |  | Isolated | Regulated | Telecom,Data Center and Cloud
497 | PKB4413DAPIPOPHSLA | Power Modules | Active | PKB-D |  | HRR, 3.69mm pins, Positive logic |  | 36 | 75 |  |  | 408 |  | 34 | 96.2 | 58.1 | 22.7 | 13.2 | Eighth Brick | Baseplate | TH | None |  | 12 | 1500 |  |  |  |  | Isolated | Regulated | Telecom,Data Center and Cloud
498 | PKB4413DPIHS | Power Modules | Active | PKB-D |  | HRR |  | 36 | 60 |  |  | 450 |  | 37.5 | 96 | 58.1 | 22.7 | 13.2 | Eighth Brick | Baseplate | TH | None |  | 12 | 1500 |  |  |  |  | Isolated | Regulated | Telecom,Data Center and Cloud
499 | PKB4413DPIHSLA | Power Modules | Active | PKB-D |  | HRR, 3.69mm pins |  | 36 | 60 |  |  | 450 |  | 37.5 | 96 | 58.1 | 22.7 | 13.2 | Eighth Brick | Baseplate | TH | None |  | 12 | 1500 |  |  |  |  | Isolated | Regulated | Telecom,Data Center and Cloud
536 | PKB5213DPI | Power Modules | Active | PKB-D |  |  |  | 18 | 60 |  |  | 240 |  | 20 | 94.6 | 58.4 | 22.7 | 9.7 | Eighth Brick | Open Frame | TH | None |  | 12 | 2250 |  |  |  |  | Isolated | Regulated | Telecom,Industrial
537 | PKB5213DPIHS | Power Modules | Active | PKB-D |  |  |  | 18 | 60 |  |  | 240 |  | 20 | 94.6 | 58.4 | 22.7 | 13.2 | Eighth Brick | Baseplate | TH | None |  | 12 | 2250 |  |  |  |  | Isolated | Regulated | Telecom,Industrial
538 | PKE3210PI | Power Modules | Active | PKE |  |  |  | 9 | 36 | 2.97 | 3.63 | 15 |  | 4.5 | 84.6 | 25.4 | 25.4 | 10.8 | 1x1in | Enclosed | TH | None |  | 3.3 | 1500 |  |  |  |  | Isolated | Regulated | Telecom,Industrial,Transportation and railway
539 | PKE3210PIP | Power Modules | Active | PKE |  | Positive logic |  | 9 | 36 | 2.97 | 3.63 | 15 |  | 4.5 | 84.6 | 25.4 | 25.4 | 10.8 | 1x1in | Enclosed | TH | None |  | 3.3 | 1500 |  |  |  |  | Isolated | Regulated | Telecom,Industrial,Transportation and railway
540 | PKE3211PI | Power Modules | Active | PKE |  |  |  | 9 | 36 | 4.5 | 5.5 | 15 |  | 3 | 88 | 25.4 | 25.4 | 10.8 | 1x1in | Enclosed | TH | None |  | 5 | 1500 |  |  |  |  | Isolated | Regulated | Telecom,Industrial,Transportation and railway
541 | PKE3211PIP | Power Modules | Active | PKE |  | Positive logic |  | 9 | 36 | 4.5 | 5.5 | 15 |  | 3 | 88 | 25.4 | 25.4 | 10.8 | 1x1in | Enclosed | TH | None |  | 5 | 1500 |  |  |  |  | Isolated | Regulated | Telecom,Industrial,Transportation and railway
542 | PKE3213PI | Power Modules | Active | PKE |  |  |  | 9 | 36 | 10.8 | 13.2 | 15 |  | 1.25 | 86.5 | 25.4 | 25.4 | 10.8 | 1x1in | Enclosed | TH | None |  | 12 | 1500 |  |  |  |  | Isolated | Regulated | Telecom,Industrial,Transportation and railway
543 | PKE3213PIP | Power Modules | Active | PKE |  | Positive logic |  | 9 | 36 | 10.8 | 13.2 | 15 |  | 1.25 | 86.5 | 25.4 | 25.4 | 10.8 | 1x1in | Enclosed | TH | None |  | 12 | 1500 |  |  |  |  | Isolated | Regulated | Telecom,Industrial,Transportation and railway
544 | PKE3215PI | Power Modules | Active | PKE |  |  |  | 9 | 36 | 13.5 | 16.5 | 15 |  | 1 | 85.8 | 25.4 | 25.4 | 10.8 | 1x1in | Enclosed | TH | None |  | 15 | 1500 |  |  |  |  | Isolated | Regulated | Telecom,Industrial,Transportation and railway
545 | PKE3215PIP | Power Modules | Active | PKE |  | Positive logic |  | 9 | 36 | 13.5 | 16.5 | 15 |  | 1 | 85.8 | 25.4 | 25.4 | 10.8 | 1x1in | Enclosed | TH | None |  | 15 | 1500 |  |  |  |  | Isolated | Regulated | Telecom,Industrial,Transportation and railway
546 | PKE3221PI | Power Modules | Active | PKE |  | Multi-output |  | 9 | 36 |  |  | 7.5 |  | 0.63 | 88 | 25.4 | 25.4 | 10.8 | 1x1in | Enclosed | TH | None |  | 12 | 1500 | -12 | 7.5 | 0.63 | TRUE | Isolated | Regulated | Telecom,Industrial,Transportation and railway
547 | PKE3221PIP | Power Modules | Active | PKE |  | Multi-output, Positive logic |  | 9 | 36 |  |  | 7.5 |  | 0.63 | 88 | 25.4 | 25.4 | 10.8 | 1x1in | Enclosed | TH | None |  | 12 | 1500 | -12 | 7.5 | 0.63 | TRUE | Isolated | Regulated | Telecom,Industrial,Transportation and railway
548 | PKE3225PI | Power Modules | Active | PKE |  | Multi-output |  | 9 | 36 |  |  | 7.5 |  | 0.5 | 89 | 25.4 | 25.4 | 10.8 | 1x1in | Enclosed | TH | None |  | 15 | 1500 | -15 | 7.5 | 0.5 | TRUE | Isolated | Regulated | Telecom,Industrial,Transportation and railway
549 | PKE3225PIP | Power Modules | Active | PKE |  | Multi-output, Positive logic |  | 9 | 36 |  |  | 7.5 |  | 0.5 | 89 | 25.4 | 25.4 | 10.8 | 1x1in | Enclosed | TH | None |  | 15 | 1500 | -15 | 7.5 | 0.5 | TRUE | Isolated | Regulated | Telecom,Industrial,Transportation and railway
550 | PKE3310PI | Power Modules | Active | PKE |  |  |  | 9 | 36 | 2.97 | 3.63 | 23.1 |  | 7 | 87 | 25.4 | 25.4 | 10.8 | 1x1in | Enclosed | TH | None |  | 3.3 | 1500 |  |  |  |  | Isolated | Regulated | Telecom,Industrial,Transportation and railway
551 | PKE3310PIP | Power Modules | Active | PKE |  | Positive logic |  | 9 | 36 | 2.97 | 3.63 | 23.1 |  | 7 | 87 | 25.4 | 25.4 | 10.8 | 1x1in | Enclosed | TH | None |  | 3.3 | 1500 |  |  |  |  | Isolated | Regulated | Telecom,Industrial,Transportation and railway
552 | PKE3311PI | Power Modules | Active | PKE |  |  |  | 9 | 36 | 4.5 | 5.5 | 30 |  | 6 | 89 | 25.4 | 25.4 | 10.8 | 1x1in | Enclosed | TH | None |  | 5 | 1500 |  |  |  |  | Isolated | Regulated | Telecom,Industrial,Transportation and railway
553 | PKE3311PIP | Power Modules | Active | PKE |  | Positive logic |  | 9 | 36 | 4.5 | 5.5 | 30 |  | 6 | 89 | 25.4 | 25.4 | 10.8 | 1x1in | Enclosed | TH | None |  | 5 | 1500 |  |  |  |  | Isolated | Regulated | Telecom,Industrial,Transportation and railway
554 | PKE3313PI | Power Modules | Active | PKE |  |  |  | 9 | 36 | 10.8 | 13.2 | 30 |  | 2.5 | 91 | 25.4 | 25.4 | 10.8 | 1x1in | Enclosed | TH | None |  | 12 | 1500 |  |  |  |  | Isolated | Regulated | Telecom,Industrial,Transportation and railway
555 | PKE3313PIP | Power Modules | Active | PKE |  | Positive logic |  | 9 | 36 | 10.8 | 13.2 | 30 |  | 2.5 | 91 | 25.4 | 25.4 | 10.8 | 1x1in | Enclosed | TH | None |  | 12 | 1500 |  |  |  |  | Isolated | Regulated | Telecom,Industrial,Transportation and railway
556 | PKE3315PI | Power Modules | Active | PKE |  |  |  | 9 | 36 | 13.5 | 16.5 | 30 |  | 2 | 92 | 25.4 | 25.4 | 10.8 | 1x1in | Enclosed | TH | None |  | 15 | 1500 |  |  |  |  | Isolated | Regulated | Telecom,Industrial,Transportation and railway
557 | PKE3315PIP | Power Modules | Active | PKE |  | Positive logic |  | 9 | 36 | 13.5 | 16.5 | 30 |  | 2 | 92 | 25.4 | 25.4 | 10.8 | 1x1in | Enclosed | TH | None |  | 15 | 1500 |  |  |  |  | Isolated | Regulated | Telecom,Industrial,Transportation and railway
558 | PKE3316HPI | Power Modules | Active | PKE |  |  |  | 9 | 36 | 48.6 | 59.4 | 25 |  | 0.46 | 91 | 25.4 | 25.4 | 10.8 | 1x1in | Enclosed | TH | None |  | 54 | 1500 |  |  |  |  | Isolated | Regulated | Telecom,Industrial,Transportation and railway
559 | PKE3316HPIP | Power Modules | Active | PKE |  | Positive logic |  | 9 | 36 | 48.6 | 59.4 | 25 |  | 0.46 | 91 | 25.4 | 25.4 | 10.8 | 1x1in | Enclosed | TH | None |  | 54 | 1500 |  |  |  |  | Isolated | Regulated | Telecom,Industrial,Transportation and railway
560 | PKE3316JPI | Power Modules | Active | PKE |  |  |  | 9 | 36 | 43.2 | 52.8 | 30 |  | 0.63 | 92 | 25.4 | 25.4 | 10.8 | 1x1in | Enclosed | TH | None |  | 48 | 1500 |  |  |  |  | Isolated | Regulated | Telecom,Industrial,Transportation and railway
561 | PKE3316JPIP | Power Modules | Active | PKE |  | Positive logic |  | 9 | 36 | 43.2 | 52.8 | 30 |  | 0.63 | 92 | 25.4 | 25.4 | 10.8 | 1x1in | Enclosed | TH | None |  | 48 | 1500 |  |  |  |  | Isolated | Regulated | Telecom,Industrial,Transportation and railway
562 | PKE3316ZPI | Power Modules | Active | PKE |  |  |  | 9 | 36 | 21.6 | 26.4 | 30 |  | 1.25 | 90 | 25.4 | 25.4 | 10.8 | 1x1in | Enclosed | TH | None |  | 24 | 1500 |  |  |  |  | Isolated | Regulated | Telecom,Industrial,Transportation and railway
563 | PKE3316ZPIP | Power Modules | Active | PKE |  | Positive logic |  | 9 | 36 | 21.6 | 26.4 | 30 |  | 1.25 | 90 | 25.4 | 25.4 | 10.8 | 1x1in | Enclosed | TH | None |  | 24 | 1500 |  |  |  |  | Isolated | Regulated | Telecom,Industrial,Transportation and railway
564 | PKE3321PI | Power Modules | Active | PKE |  | Multi-output |  | 9 | 36 |  |  | 15 |  | 1.25 | 88 | 25.4 | 25.4 | 10.8 | 1x1in | Enclosed | TH | None |  | 12 | 1500 | -12 | 15 | 1.25 | TRUE | Isolated | Regulated | Telecom,Industrial,Transportation and railway
565 | PKE3321PIP | Power Modules | Active | PKE |  | Multi-output, Positive logic |  | 9 | 36 |  |  | 15 |  | 1.25 | 88 | 25.4 | 25.4 | 10.8 | 1x1in | Enclosed | TH | None |  | 12 | 1500 | -12 | 15 | 1.25 | TRUE | Isolated | Regulated | Telecom,Industrial,Transportation and railway
566 | PKE3325PI | Power Modules | Active | PKE |  | Multi-output |  | 9 | 36 |  |  | 15 |  | 1 | 88 | 25.4 | 25.4 | 10.8 | 1x1in | Enclosed | TH | None |  | 15 | 1500 | -15 | 15 | 1 | TRUE | Isolated | Regulated | Telecom,Industrial,Transportation and railway
567 | PKE3325PIP | Power Modules | Active | PKE |  | Multi-output, Positive logic |  | 9 | 36 |  |  | 15 |  | 1 | 88 | 25.4 | 25.4 | 10.8 | 1x1in | Enclosed | TH | None |  | 15 | 1500 | -15 | 15 | 1 | TRUE | Isolated | Regulated | Telecom,Industrial,Transportation and railway
568 | PKE3611API | Power Modules | Active | PKE-A |  |  |  | 9 | 36 | 4.5 | 5.5 | 60 |  | 12 | 90 | 50.8 | 25.4 | 11.9 | 2x1in | Enclosed | TH | None |  | 5 | 1600 |  |  |  |  | Isolated | Regulated | Telecom,Industrial,Transportation and railway
569 | PKE3611APIP | Power Modules | Active | PKE-A |  | Positive logic |  | 9 | 36 | 4.5 | 5.5 | 60 |  | 12 | 90 | 50.8 | 25.4 | 11.9 | 2x1in | Enclosed | TH | None |  | 5 | 1600 |  |  |  |  | Isolated | Regulated | Telecom,Industrial,Transportation and railway
570 | PKE3613API | Power Modules | Active | PKE-A |  |  |  | 9 | 36 | 10.8 | 13.2 | 60 |  | 5 | 91 | 50.8 | 25.4 | 11.9 | 2x1in | Enclosed | TH | None |  | 12 | 1600 |  |  |  |  | Isolated | Regulated | Telecom,Industrial,Transportation and railway
571 | PKE3613APIP | Power Modules | Active | PKE-A |  | Positive logic |  | 9 | 36 | 10.8 | 13.2 | 60 |  | 5 | 91 | 50.8 | 25.4 | 11.9 | 2x1in | Enclosed | TH | None |  | 12 | 1600 |  |  |  |  | Isolated | Regulated | Telecom,Industrial,Transportation and railway
572 | PKE3616HAPIP | Power Modules | Active | PKE-A |  | Positive logic |  | 9 | 36 | 48.6 | 59.4 | 60 |  | 1.11 | 91 | 50.8 | 25.4 | 11.9 | 2x1in | Enclosed | TH | None |  | 54 | 1600 |  |  |  |  | Isolated | Regulated | Telecom,Industrial,Transportation and railway
573 | PKE3616JAPI | Power Modules | Active | PKE-A |  |  |  | 9 | 36 | 43.2 | 52.8 | 60 |  | 1.25 | 91 | 50.8 | 25.4 | 11.9 | 2x1in | Enclosed | TH | None |  | 48 | 1600 |  |  |  |  | Isolated | Regulated | Telecom,Industrial,Transportation and railway
574 | PKE3616JAPIP | Power Modules | Active | PKE-A |  | Positive logic |  | 9 | 36 | 43.2 | 52.8 | 60 |  | 1.25 | 91 | 50.8 | 25.4 | 11.9 | 2x1in | Enclosed | TH | None |  | 48 | 1600 |  |  |  |  | Isolated | Regulated | Telecom,Industrial,Transportation and railway
575 | PKE3616ZAPI | Power Modules | Active | PKE-A |  |  |  | 9 | 36 | 21.6 | 26.4 | 60 |  | 2.5 | 91 | 50.8 | 25.4 | 11.9 | 2x1in | Enclosed | TH | None |  | 24 | 1600 |  |  |  |  | Isolated | Regulated | Telecom,Industrial,Transportation and railway
576 | PKE3616ZAPIP | Power Modules | Active | PKE-A |  | Positive logic |  | 9 | 36 | 21.6 | 26.4 | 60 |  | 2.5 | 91 | 50.8 | 25.4 | 11.9 | 2x1in | Enclosed | TH | None |  | 24 | 1600 |  |  |  |  | Isolated | Regulated | Telecom,Industrial,Transportation and railway
577 | PKE5210PI | Power Modules | Active | PKE |  |  |  | 18 | 75 | 2.97 | 3.63 | 15 |  | 4.5 | 84.1 | 25.4 | 25.4 | 10.8 | 1x1in | Enclosed | TH | None |  | 3.3 | 1500 |  |  |  |  | Isolated | Regulated | Telecom,Industrial,Transportation and railway
578 | PKE5210PIP | Power Modules | Active | PKE |  | Positive logic |  | 18 | 75 | 2.97 | 3.63 | 15 |  | 4.5 | 84.1 | 25.4 | 25.4 | 10.8 | 1x1in | Enclosed | TH | None |  | 3.3 | 1500 |  |  |  |  | Isolated | Regulated | Telecom,Industrial,Transportation and railway
579 | PKE5211PI | Power Modules | Active | PKE |  |  |  | 18 | 75 | 4.5 | 5.5 | 15 |  | 3 | 84.3 | 25.4 | 25.4 | 10.8 | 1x1in | Enclosed | TH | None |  | 5 | 1500 |  |  |  |  | Isolated | Regulated | Telecom,Industrial,Transportation and railway
580 | PKE5211PIP | Power Modules | Active | PKE |  | Positive logic |  | 18 | 75 | 4.5 | 5.5 | 15 |  | 3 | 84.3 | 25.4 | 25.4 | 10.8 | 1x1in | Enclosed | TH | None |  | 5 | 1500 |  |  |  |  | Isolated | Regulated | Telecom,Industrial,Transportation and railway
581 | PKE5213PI | Power Modules | Active | PKE |  |  |  | 18 | 75 | 10.8 | 13.2 | 15 |  | 1.25 | 86.3 | 25.4 | 25.4 | 10.8 | 1x1in | Enclosed | TH | None |  | 12 | 1500 |  |  |  |  | Isolated | Regulated | Telecom,Industrial,Transportation and railway
582 | PKE5213PIP | Power Modules | Active | PKE |  | Positive logic |  | 18 | 75 | 10.8 | 13.2 | 15 |  | 1.25 | 86.3 | 25.4 | 25.4 | 10.8 | 1x1in | Enclosed | TH | None |  | 12 | 1500 |  |  |  |  | Isolated | Regulated | Telecom,Industrial,Transportation and railway
583 | PKE5215PI | Power Modules | Active | PKE |  |  |  | 18 | 75 | 13.5 | 16.5 | 15 |  | 1 | 84.4 | 25.4 | 25.4 | 10.8 | 1x1in | Enclosed | TH | None |  | 15 | 1500 |  |  |  |  | Isolated | Regulated | Telecom,Industrial,Transportation and railway
584 | PKE5215PIP | Power Modules | Active | PKE |  | Positive logic |  | 18 | 75 | 13.5 | 16.5 | 15 |  | 1 | 84.4 | 25.4 | 25.4 | 10.8 | 1x1in | Enclosed | TH | None |  | 15 | 1500 |  |  |  |  | Isolated | Regulated | Telecom,Industrial,Transportation and railway
585 | PKE5221PI | Power Modules | Active | PKE |  | Multi-output |  | 18 | 75 |  |  | 7.5 |  | 0.63 | 88 | 25.4 | 25.4 | 10.8 | 1x1in | Enclosed | TH | None |  | 12 | 1500 | -12 | 7.5 | 0.63 | TRUE | Isolated | Regulated | Telecom,Industrial,Transportation and railway
586 | PKE5221PIP | Power Modules | Active | PKE |  | Multi-output, Positive logic |  | 18 | 75 |  |  | 7.5 |  | 0.63 | 88 | 25.4 | 25.4 | 10.8 | 1x1in | Enclosed | TH | None |  | 12 | 1500 | -12 | 7.5 | 0.63 | TRUE | Isolated | Regulated | Telecom,Industrial,Transportation and railway
587 | PKE5225PI | Power Modules | Active | PKE |  | Multi-output |  | 18 | 75 |  |  | 7.5 |  | 0.5 | 89 | 25.4 | 25.4 | 10.8 | 1x1in | Enclosed | TH | None |  | 15 | 1500 | -15 | 7.5 | 0.5 | TRUE | Isolated | Regulated | Telecom,Industrial,Transportation and railway
588 | PKE5225PIP | Power Modules | Active | PKE |  | Multi-output, Positive logic |  | 18 | 75 |  |  | 7.5 |  | 0.5 | 89 | 25.4 | 25.4 | 10.8 | 1x1in | Enclosed | TH | None |  | 15 | 1500 | -15 | 7.5 | 0.5 | TRUE | Isolated | Regulated | Telecom,Industrial,Transportation and railway
589 | PKE5310PI | Power Modules | Active | PKE |  |  |  | 18 | 75 | 2.97 | 3.63 | 23.1 |  | 7 | 89 | 25.4 | 25.4 | 10.8 | 1x1in | Enclosed | TH | None |  | 3.3 | 1500 |  |  |  |  | Isolated | Regulated | Telecom,Industrial,Transportation and railway
590 | PKE5310PIP | Power Modules | Active | PKE |  | Positive logic |  | 18 | 75 | 2.97 | 3.63 | 23.1 |  | 7 | 89 | 25.4 | 25.4 | 10.8 | 1x1in | Enclosed | TH | None |  | 3.3 | 1500 |  |  |  |  | Isolated | Regulated | Telecom,Industrial,Transportation and railway
591 | PKE5311PI | Power Modules | Active | PKE |  |  |  | 18 | 75 | 4.5 | 5.5 | 30 |  | 6 | 89 | 25.4 | 25.4 | 10.8 | 1x1in | Enclosed | TH | None |  | 5 | 1500 |  |  |  |  | Isolated | Regulated | Telecom,Industrial,Transportation and railway
592 | PKE5311PIP | Power Modules | Active | PKE |  | Positive logic |  | 18 | 75 | 4.5 | 5.5 | 30 |  | 6 | 89 | 25.4 | 25.4 | 10.8 | 1x1in | Enclosed | TH | None |  | 5 | 1500 |  |  |  |  | Isolated | Regulated | Telecom,Industrial,Transportation and railway
593 | PKE5313PI | Power Modules | Active | PKE |  |  |  | 18 | 75 | 10.8 | 13.2 | 30 |  | 2.5 | 90 | 25.4 | 25.4 | 10.8 | 1x1in | Enclosed | TH | None |  | 12 | 1500 |  |  |  |  | Isolated | Regulated | Telecom,Industrial,Transportation and railway
594 | PKE5313PIP | Power Modules | Active | PKE |  | Positive logic |  | 18 | 75 | 10.8 | 13.2 | 30 |  | 2.5 | 90 | 25.4 | 25.4 | 10.8 | 1x1in | Enclosed | TH | None |  | 12 | 1500 |  |  |  |  | Isolated | Regulated | Telecom,Industrial,Transportation and railway
595 | PKE5315PI | Power Modules | Active | PKE |  |  |  | 18 | 75 | 13.5 | 16.5 | 30 |  | 2 | 90 | 25.4 | 25.4 | 10.8 | 1x1in | Enclosed | TH | None |  | 15 | 1500 |  |  |  |  | Isolated | Regulated | Telecom,Industrial,Transportation and railway
596 | PKE5315PIP | Power Modules | Active | PKE |  | Positive logic |  | 18 | 75 | 13.5 | 16.5 | 30 |  | 2 | 90 | 25.4 | 25.4 | 10.8 | 1x1in | Enclosed | TH | None |  | 15 | 1500 |  |  |  |  | Isolated | Regulated | Telecom,Industrial,Transportation and railway
597 | PKE5316HPI | Power Modules | Active | PKE |  |  |  | 18 | 75 | 48.6 | 59.4 | 25 |  | 0.46 | 88 | 25.4 | 25.4 | 10.8 | 1x1in | Enclosed | TH | None |  | 54 | 1500 |  |  |  |  | Isolated | Regulated | Telecom,Industrial,Transportation and railway
598 | PKE5316HPIP | Power Modules | Active | PKE |  | Positive logic |  | 18 | 75 | 48.6 | 59.4 | 25 |  | 0.46 | 88 | 25.4 | 25.4 | 10.8 | 1x1in | Enclosed | TH | None |  | 54 | 1500 |  |  |  |  | Isolated | Regulated | Telecom,Industrial,Transportation and railway
599 | PKE5316JPI | Power Modules | Active | PKE |  |  |  | 18 | 75 | 43.2 | 52.8 | 30 |  | 0.63 | 90 | 25.4 | 25.4 | 10.8 | 1x1in | Enclosed | TH | None |  | 48 | 1500 |  |  |  |  | Isolated | Regulated | Telecom,Industrial,Transportation and railway
600 | PKE5316JPIP | Power Modules | Active | PKE |  | Positive logic |  | 18 | 75 | 43.2 | 52.8 | 30 |  | 0.63 | 90 | 25.4 | 25.4 | 10.8 | 1x1in | Enclosed | TH | None |  | 48 | 1500 |  |  |  |  | Isolated | Regulated | Telecom,Industrial,Transportation and railway
601 | PKE5316ZPI | Power Modules | Active | PKE |  |  |  | 18 | 75 | 21.6 | 26.4 | 30 |  | 1.25 | 92 | 25.4 | 25.4 | 10.8 | 1x1in | Enclosed | TH | None |  | 24 | 1500 |  |  |  |  | Isolated | Regulated | Telecom,Industrial,Transportation and railway
602 | PKE5316ZPIP | Power Modules | Active | PKE |  | Positive logic |  | 18 | 75 | 21.6 | 26.4 | 30 |  | 1.25 | 92 | 25.4 | 25.4 | 10.8 | 1x1in | Enclosed | TH | None |  | 24 | 1500 |  |  |  |  | Isolated | Regulated | Telecom,Industrial,Transportation and railway
603 | PKE5321PI | Power Modules | Active | PKE |  | Multi-output |  | 18 | 75 |  |  | 15 |  | 1.25 | 88 | 25.4 | 25.4 | 10.8 | 1x1in | Enclosed | TH | None |  | 12 | 1500 | -12 | 15 | 1.25 | TRUE | Isolated | Regulated | Telecom,Industrial,Transportation and railway
604 | PKE5321PIP | Power Modules | Active | PKE |  | Multi-output, Positive logic |  | 18 | 75 |  |  | 15 |  | 1.25 | 88 | 25.4 | 25.4 | 10.8 | 1x1in | Enclosed | TH | None |  | 12 | 1500 | -12 | 15 | 1.25 | TRUE | Isolated | Regulated | Telecom,Industrial,Transportation and railway
605 | PKE5325PI | Power Modules | Active | PKE |  | Multi-output |  | 18 | 75 |  |  | 15 |  | 1 | 88 | 25.4 | 25.4 | 10.8 | 1x1in | Enclosed | TH | None |  | 15 | 1500 | -15 | 15 | 1 | TRUE | Isolated | Regulated | Telecom,Industrial,Transportation and railway
606 | PKE5325PIP | Power Modules | Active | PKE |  | Multi-output, Positive logic |  | 18 | 75 |  |  | 15 |  | 1 | 88 | 25.4 | 25.4 | 10.8 | 1x1in | Enclosed | TH | None |  | 15 | 1500 | -15 | 15 | 1 | TRUE | Isolated | Regulated | Telecom,Industrial,Transportation and railway
607 | PKE7311API | Power Modules | Active | PKE-A |  | EN50155 compliant |  | 43 | 160 | 4.5 | 5.5 | 30 |  | 6 | 88 | 50.8 | 25.4 | 11.9 | 2x1in | Enclosed | TH | None |  | 5 | 2250 |  |  |  |  | Isolated | Regulated | Industrial,Transportation and railway
608 | PKE7311APIP | Power Modules | Active | PKE-A |  | EN50155 compliant, Positive logic |  | 43 | 160 | 4.5 | 5.5 | 30 |  | 6 | 88 | 50.8 | 25.4 | 11.9 | 2x1in | Enclosed | TH | None |  | 5 | 2250 |  |  |  |  | Isolated | Regulated | Industrial,Transportation and railway
609 | PKE7313API | Power Modules | Active | PKE-A |  | EN50155 compliant |  | 43 | 160 | 10.8 | 13.2 | 30 |  | 2.5 | 87 | 50.8 | 25.4 | 11.9 | 2x1in | Enclosed | TH | None |  | 12 | 2250 |  |  |  |  | Isolated | Regulated | Industrial,Transportation and railway
610 | PKE7313APIP | Power Modules | Active | PKE-A |  | EN50155 compliant, Positive logic |  | 43 | 160 | 10.8 | 13.2 | 30 |  | 2.5 | 87 | 50.8 | 25.4 | 11.9 | 2x1in | Enclosed | TH | None |  | 12 | 2250 |  |  |  |  | Isolated | Regulated | Industrial,Transportation and railway
611 | PKE7315API | Power Modules | Active | PKE-A |  | EN50155 compliant |  | 43 | 160 | 13.5 | 16.5 | 30 |  | 2 | 91 | 50.8 | 25.4 | 11.9 | 2x1in | Enclosed | TH | None |  | 15 | 2250 |  |  |  |  | Isolated | Regulated | Industrial,Transportation and railway
612 | PKE7315APIP | Power Modules | Active | PKE-A |  | EN50155 compliant, Positive logic |  | 43 | 160 | 13.5 | 16.5 | 30 |  | 2 | 91 | 50.8 | 25.4 | 11.9 | 2x1in | Enclosed | TH | None |  | 15 | 2250 |  |  |  |  | Isolated | Regulated | Industrial,Transportation and railway
613 | PKE7316HAPI | Power Modules | Active | PKE-A |  | EN50155 compliant |  | 43 | 160 | 48.6 | 59.4 | 30 |  | 0.56 | 87 | 50.8 | 25.4 | 11.9 | 2x1in | Enclosed | TH | None |  | 54 | 2250 |  |  |  |  | Isolated | Regulated | Industrial,Transportation and railway
614 | PKE7316HAPIP | Power Modules | Active | PKE-A |  | EN50155 compliant, Positive logic |  | 43 | 160 | 48.6 | 59.4 | 30 |  | 0.56 | 87 | 50.8 | 25.4 | 11.9 | 2x1in | Enclosed | TH | None |  | 54 | 2250 |  |  |  |  | Isolated | Regulated | Industrial,Transportation and railway
615 | PKE7316JAPI | Power Modules | Active | PKE-A |  | EN50155 compliant |  | 43 | 160 | 43.2 | 52.8 | 30 |  | 0.63 | 91 | 50.8 | 25.4 | 11.9 | 2x1in | Enclosed | TH | None |  | 48 | 2250 |  |  |  |  | Isolated | Regulated | Industrial,Transportation and railway
616 | PKE7316JAPIP | Power Modules | Active | PKE-A |  | EN50155 compliant, Positive logic |  | 43 | 160 | 43.2 | 52.8 | 30 |  | 0.63 | 91 | 50.8 | 25.4 | 11.9 | 2x1in | Enclosed | TH | None |  | 48 | 2250 |  |  |  |  | Isolated | Regulated | Industrial,Transportation and railway
617 | PKE7316ZAPI | Power Modules | Active | PKE-A |  | EN50155 compliant |  | 43 | 160 | 21.6 | 26.4 | 30 |  | 1.25 | 87 | 50.8 | 25.4 | 11.9 | 2x1in | Enclosed | TH | None |  | 24 | 2250 |  |  |  |  | Isolated | Regulated | Industrial,Transportation and railway
618 | PKE7316ZAPIP | Power Modules | Active | PKE-A |  | EN50155 compliant, Positive logic |  | 43 | 160 | 21.6 | 26.4 | 30 |  | 1.25 | 87 | 50.8 | 25.4 | 11.9 | 2x1in | Enclosed | TH | None |  | 24 | 2250 |  |  |  |  | Isolated | Regulated | Industrial,Transportation and railway
619 | PKE8410API | Power Modules | Active | PKE-A |  |  |  | 9 | 75 | 2.97 | 3.63 | 40 |  | 12.1 | 89 | 50.8 | 25.4 | 11.9 | 2x1in | Enclosed | TH | None |  | 3.3 | 2250 |  |  |  |  | Isolated | Regulated | Industrial,Transportation and railway
620 | PKE8410APIP | Power Modules | Active | PKE-A |  | Positive logic |  | 9 | 75 | 2.97 | 3.63 | 40 |  | 12.1 | 89 | 50.8 | 25.4 | 11.9 | 2x1in | Enclosed | TH | None |  | 3.3 | 2250 |  |  |  |  | Isolated | Regulated | Industrial,Transportation and railway
621 | PKE8411API | Power Modules | Active | PKE-A |  |  |  | 9 | 75 | 4.5 | 5.5 | 40 |  | 8 | 89 | 50.8 | 25.4 | 11.9 | 2x1in | Enclosed | TH | None |  | 5 | 2250 |  |  |  |  | Isolated | Regulated | Industrial,Transportation and railway
622 | PKE8411APIP | Power Modules | Active | PKE-A |  | Positive logic |  | 9 | 75 | 4.5 | 5.5 | 40 |  | 8 | 89 | 50.8 | 25.4 | 11.9 | 2x1in | Enclosed | TH | None |  | 5 | 2250 |  |  |  |  | Isolated | Regulated | Industrial,Transportation and railway
623 | PKE8413API | Power Modules | Active | PKE-A |  |  |  | 9 | 75 | 10.8 | 13.2 | 40 |  | 3.33 | 89 | 50.8 | 25.4 | 11.9 | 2x1in | Enclosed | TH | None |  | 12 | 2250 |  |  |  |  | Isolated | Regulated | Industrial,Transportation and railway
624 | PKE8413APIP | Power Modules | Active | PKE-A |  | Positive logic |  | 9 | 75 | 10.8 | 13.2 | 40 |  | 3.33 | 89 | 50.8 | 25.4 | 11.9 | 2x1in | Enclosed | TH | None |  | 12 | 2250 |  |  |  |  | Isolated | Regulated | Industrial,Transportation and railway
625 | PKE8415API | Power Modules | Active | PKE-A |  |  |  | 9 | 75 | 13.5 | 16.5 | 40 |  | 2.67 | 91 | 50.8 | 25.4 | 11.9 | 2x1in | Enclosed | TH | None |  | 15 | 2250 |  |  |  |  | Isolated | Regulated | Industrial,Transportation and railway
626 | PKE8415APIP | Power Modules | Active | PKE-A |  | Positive logic |  | 9 | 75 | 13.5 | 16.5 | 40 |  | 2.67 | 91 | 50.8 | 25.4 | 11.9 | 2x1in | Enclosed | TH | None |  | 15 | 2250 |  |  |  |  | Isolated | Regulated | Industrial,Transportation and railway
627 | PKE8416HAPI | Power Modules | Active | PKE-A |  |  |  | 9 | 75 | 48.6 | 59.4 | 40 |  | 0.7 | 91 | 50.8 | 25.4 | 11.9 | 2x1in | Enclosed | TH | None |  | 54 | 2250 |  |  |  |  | Isolated | Regulated | Industrial,Transportation and railway
628 | PKE8416HAPIP | Power Modules | Active | PKE-A |  | Positive logic |  | 9 | 75 | 48.6 | 59.4 | 40 |  | 0.7 | 91 | 50.8 | 25.4 | 11.9 | 2x1in | Enclosed | TH | None |  | 54 | 2250 |  |  |  |  | Isolated | Regulated | Industrial,Transportation and railway
629 | PKE8416JAPI | Power Modules | Active | PKE-A |  |  |  | 9 | 75 | 43.2 | 52.8 | 40 |  | 0.8 | 91 | 50.8 | 25.4 | 11.9 | 2x1in | Enclosed | TH | None |  | 48 | 2250 |  |  |  |  | Isolated | Regulated | Industrial,Transportation and railway
630 | PKE8416JAPIP | Power Modules | Active | PKE-A |  | Positive logic |  | 9 | 75 | 43.2 | 52.8 | 40 |  | 0.8 | 91 | 50.8 | 25.4 | 11.9 | 2x1in | Enclosed | TH | None |  | 48 | 2250 |  |  |  |  | Isolated | Regulated | Industrial,Transportation and railway
631 | PKE8416ZAPI | Power Modules | Active | PKE-A |  |  |  | 9 | 75 | 21.6 | 26.4 | 40 |  | 1.7 | 90 | 50.8 | 25.4 | 11.9 | 2x1in | Enclosed | TH | None |  | 24 | 2250 |  |  |  |  | Isolated | Regulated | Industrial,Transportation and railway
632 | PKE8416ZAPIP | Power Modules | Active | PKE-A |  | Positive logic |  | 9 | 75 | 21.6 | 26.4 | 40 |  | 1.7 | 90 | 50.8 | 25.4 | 11.9 | 2x1in | Enclosed | TH | None |  | 24 | 2250 |  |  |  |  | Isolated | Regulated | Industrial,Transportation and railway
633 | PKJ4716APIHS | Power Modules | Active | PKJ4000 |  |  |  | 36 | 75 | 14 | 35 | 700 |  | 25 | 96.5 | 61 | 57.9 | 12.7 | Half Brick | Baseplate | TH | None |  | 28 | 1500 |  |  |  |  | Isolated | Regulated | Telecom,RFPA
634 | PKJ4716APIHSLA | Power Modules | Active | PKJ4000 |  | 3.69mm pins |  | 36 | 75 | 14 | 35 | 700 |  | 25 | 96.5 | 61 | 57.9 | 12.7 | Half Brick | Baseplate | TH | None |  | 28 | 1500 |  |  |  |  | Isolated | Regulated | Telecom,RFPA
635 | PKJ4716APIHSMLA | Power Modules | Active | PKJ4000 |  | 3.69mm pins |  | 36 | 75 | 14 | 35 | 700 |  | 25 | 96.5 | 61 | 57.9 | 12.7 | Half Brick | Baseplate | TH | None |  | 28 | 1500 |  |  |  |  | Isolated | Regulated | Telecom,RFPA
636 | PKJ4716APIPHS | Power Modules | Active | PKJ4000 |  | Positive logic |  | 36 | 75 | 14 | 35 | 700 |  | 25 | 96.5 | 61 | 57.9 | 12.7 | Half Brick | Baseplate | TH | None |  | 28 | 1500 |  |  |  |  | Isolated | Regulated | Telecom,RFPA
637 | PKJ4716APIPHSLA | Power Modules | Active | PKJ4000 |  | 3.69mm pins, Positive logic |  | 36 | 75 | 14 | 35 | 700 |  | 25 | 96.5 | 61 | 57.9 | 12.7 | Half Brick | Baseplate | TH | None |  | 28 | 1500 |  |  |  |  | Isolated | Regulated | Telecom,RFPA
638 | PKJ4716HDPIHSLA | Power Modules | Active | PKJ4000 |  | 3.69mm pins, Positive logic |  | 36 | 75 | 25 | 55 | 700 |  | 14 | 95.8 | 61 | 57.9 | 12.7 | Half Brick | Baseplate | TH | None |  | 50 | 1500 |  |  |  |  | Isolated | Regulated | Telecom,RFPA
639 | PKJ4716HDPIPHSLA | Power Modules | Active | PKJ4000 |  | 3.69mm pins, Positive logic |  | 36 | 75 | 25 | 55 | 700 |  | 14 | 95.8 | 61 | 57.9 | 12.7 | Half Brick | Baseplate | TH | None |  | 50 | 1500 |  |  |  |  | Isolated | Regulated | Telecom,RFPA
640 | PKJ4716HPIHS | Power Modules | Active | PKJ4000 |  |  |  | 36 | 75 | 25 | 55 | 700 |  | 14 | 95.8 | 61 | 57.9 | 12.7 | Half Brick | Baseplate | TH | None |  | 50 | 1500 |  |  |  |  | Isolated | Regulated | Telecom,RFPA
641 | PKJ4716HPIHSLA | Power Modules | Active | PKJ4000 |  | 3.69mm pins |  | 36 | 75 | 25 | 55 | 700 |  | 14 | 95.8 | 61 | 57.9 | 12.7 | Half Brick | Baseplate | TH | None |  | 50 | 1500 |  |  |  |  | Isolated | Regulated | Telecom,RFPA
642 | PKJ4716HPIHSUALA | Power Modules | Active | PKJ4000 |  | 3.69mm pins |  | 36 | 75 | 25 | 55 | 700 |  | 14 | 95.8 | 61 | 57.9 | 12.7 | Half Brick | Baseplate | TH | None |  | 50 | 1500 |  |  |  |  | Isolated | Regulated | Telecom,RFPA
643 | PKJ4716HPIPHS | Power Modules | Active | PKJ4000 |  | Positive logic |  | 36 | 75 | 25 | 55 | 700 |  | 14 | 95.8 | 61 | 57.9 | 12.7 | Half Brick | Baseplate | TH | None |  | 50 | 1500 |  |  |  |  | Isolated | Regulated | Telecom,RFPA
644 | PKJ4716HPIPOPHSLA | Power Modules | Active | PKJ4000 |  | 3.69mm pins, Positive logic |  | 36 | 75 | 25 | 55 | 700 |  | 14 | 95.8 | 61 | 57.9 | 12.7 | Half Brick | Baseplate | TH | None |  | 50 | 1500 |  |  |  |  | Isolated | Regulated | Telecom,RFPA
647 | PKJ7213WPI | Power Modules | Active | PKJ-W |  | EN50155 compliant |  | 14 | 160 | 10.8 | 13.2 | 200 |  | 16.67 | 90 | 61 | 57.9 | 12.7 | Half Brick | Enclosed | TH | None |  | 12 | 4000 |  |  |  |  | Isolated | Regulated | Industrial,Transportation and railway
650 | PKJ7215WPI | Power Modules | Active | PKJ-W |  | EN50155 compliant |  | 14 | 160 | 13.5 | 16.5 | 200 |  | 13.33 | 90 | 61 | 57.9 | 12.7 | Half Brick | Enclosed | TH | None |  | 15 | 4000 |  |  |  |  | Isolated | Regulated | Industrial,Transportation and railway
653 | PKJ7216HWPI | Power Modules | Active | PKJ-W |  | EN50155 compliant |  | 14 | 160 | 48.6 | 59.4 | 200 |  | 3.7 | 90 | 61 | 57.9 | 12.7 | Half Brick | Enclosed | TH | None |  | 54 | 4000 |  |  |  |  | Isolated | Regulated | Industrial,Transportation and railway
656 | PKJ7216JWPI | Power Modules | Active | PKJ-W |  | EN50155 compliant |  | 14 | 160 | 43.2 | 52.8 | 200 |  | 4.16 | 90 | 61 | 57.9 | 12.7 | Half Brick | Enclosed | TH | None |  | 48 | 4000 |  |  |  |  | Isolated | Regulated | Industrial,Transportation and railway
659 | PKJ7216ZWPI | Power Modules | Active | PKJ-W |  | EN50155 compliant |  | 14 | 160 | 21.6 | 26.4 | 200 |  | 8.33 | 90 | 61 | 57.9 | 12.7 | Half Brick | Enclosed | TH | None |  | 24 | 4000 |  |  |  |  | Isolated | Regulated | Industrial,Transportation and railway
662 | PKJ7217KWPI | Power Modules | Active | PKJ-W |  | EN50155 compliant |  | 14 | 160 | 12.42 | 15.18 | 200 |  | 14.5 | 90 | 61 | 57.9 | 12.7 | Half Brick | Enclosed | TH | None |  | 13.8 | 4000 |  |  |  |  | Isolated | Regulated | Industrial,Transportation and railway
663 | PKJ7313PI | Power Modules | Active | PKJ7000 |  | EN50155 compliant |  | 60 | 160 | 10.8 | 13.2 | 300 |  | 25 | 92.5 | 61 | 57.9 | 12.7 | Half Brick | Enclosed | TH | None |  | 12 | 4000 |  |  |  |  | Isolated | Regulated | Industrial,Transportation and railway
664 | PKJ7313PIP | Power Modules | Active | PKJ7000 |  | EN50155 compliant, Positive logic |  | 60 | 160 | 10.8 | 13.2 | 300 |  | 25 | 92.5 | 61 | 57.9 | 12.7 | Half Brick | Enclosed | TH | None |  | 12 | 4000 |  |  |  |  | Isolated | Regulated | Industrial,Transportation and railway
665 | PKJ7315PI | Power Modules | Active | PKJ7000 |  | EN50155 compliant |  | 60 | 160 | 13.5 | 16.5 | 300 |  | 20 | 92.3 | 61 | 57.9 | 12.7 | Half Brick | Enclosed | TH | None |  | 15 | 4000 |  |  |  |  | Isolated | Regulated | Industrial,Transportation and railway
666 | PKJ7315PIP | Power Modules | Active | PKJ7000 |  | EN50155 compliant, Positive logic |  | 60 | 160 | 13.5 | 16.5 | 300 |  | 20 | 92.3 | 61 | 57.9 | 12.7 | Half Brick | Enclosed | TH | None |  | 15 | 4000 |  |  |  |  | Isolated | Regulated | Industrial,Transportation and railway
667 | PKJ7316HPI | Power Modules | Active | PKJ7000 |  | EN50155 compliant |  | 60 | 160 | 48.6 | 59.4 | 300 |  | 5.55 | 92.5 | 61 | 57.9 | 12.7 | Half Brick | Enclosed | TH | None |  | 54 | 4000 |  |  |  |  | Isolated | Regulated | Industrial,Transportation and railway
668 | PKJ7316HPIP | Power Modules | Active | PKJ7000 |  | EN50155 compliant, Positive logic |  | 60 | 160 | 48.6 | 59.4 | 300 |  | 5.55 | 92.5 | 61 | 57.9 | 12.7 | Half Brick | Enclosed | TH | None |  | 54 | 4000 |  |  |  |  | Isolated | Regulated | Industrial,Transportation and railway
669 | PKJ7316JPI | Power Modules | Active | PKJ7000 |  | EN50155 compliant |  | 60 | 160 | 43.2 | 52.8 | 300 |  | 6.25 | 92.6 | 61 | 57.9 | 12.7 | Half Brick | Enclosed | TH | None |  | 48 | 4000 |  |  |  |  | Isolated | Regulated | Industrial,Transportation and railway
670 | PKJ7316JPIP | Power Modules | Active | PKJ7000 |  | EN50155 compliant, Positive logic |  | 60 | 160 | 43.2 | 52.8 | 300 |  | 6.25 | 92.6 | 61 | 57.9 | 12.7 | Half Brick | Enclosed | TH | None |  | 48 | 4000 |  |  |  |  | Isolated | Regulated | Industrial,Transportation and railway
671 | PKJ7316ZPI | Power Modules | Active | PKJ7000 |  | EN50155 compliant |  | 60 | 160 | 21.6 | 26.4 | 300 |  | 12.5 | 90.6 | 61 | 57.9 | 12.7 | Half Brick | Enclosed | TH | None |  | 24 | 4000 |  |  |  |  | Isolated | Regulated | Industrial,Transportation and railway
672 | PKJ7316ZPIP | Power Modules | Active | PKJ7000 |  | EN50155 compliant, Positive logic |  | 60 | 160 | 21.6 | 26.4 | 300 |  | 12.5 | 90.6 | 61 | 57.9 | 12.7 | Half Brick | Enclosed | TH | None |  | 24 | 4000 |  |  |  |  | Isolated | Regulated | Industrial,Transportation and railway
673 | PKJ7317KPI | Power Modules | Active | PKJ7000 |  | EN50155 compliant |  | 60 | 160 | 12.42 | 15.18 | 300 |  | 21.7 | 92.7 | 61 | 57.9 | 12.7 | Half Brick | Enclosed | TH | None |  | 13.8 | 4000 |  |  |  |  | Isolated | Regulated | Industrial,Transportation and railway
674 | PKJ7317KPIP | Power Modules | Active | PKJ7000 |  | EN50155 compliant, Positive logic |  | 60 | 160 | 12.42 | 15.18 | 300 |  | 21.7 | 92.7 | 61 | 57.9 | 12.7 | Half Brick | Enclosed | TH | None |  | 13.8 | 4000 |  |  |  |  | Isolated | Regulated | Industrial,Transportation and railway
675 | PKJ8213PI | Power Modules | Active | PKJ8200 |  | EN50155 compliant |  | 9 | 75 | 6 | 13.2 | 200 |  | 16.7 | 91.5 | 61 | 57.9 | 12.7 | Half Brick | Enclosed | TH | None |  | 12 | 2250 |  |  |  |  | Isolated | Regulated | Industrial,Transportation and railway
676 | PKJ8213PIP | Power Modules | Active | PKJ8200 |  | EN50155 compliant, Positive logic |  | 9 | 75 | 6 | 13.2 | 200 |  | 16.7 | 91.5 | 61 | 57.9 | 12.7 | Half Brick | Enclosed | TH | None |  | 12 | 2250 |  |  |  |  | Isolated | Regulated | Industrial,Transportation and railway
677 | PKJ8216HPI | Power Modules | Active | PKJ8200 |  | EN50155 compliant |  | 9 | 75 | 27 | 59.4 | 200 |  | 3.7 | 91.7 | 61 | 57.9 | 12.7 | Half Brick | Enclosed | TH | None |  | 54 | 2250 |  |  |  |  | Isolated | Regulated | Industrial,Transportation and railway
678 | PKJ8216HPIP | Power Modules | Active | PKJ8200 |  | EN50155 compliant, Positive logic |  | 9 | 75 | 27 | 59.4 | 200 |  | 3.7 | 91.7 | 61 | 57.9 | 12.7 | Half Brick | Enclosed | TH | None |  | 54 | 2250 |  |  |  |  | Isolated | Regulated | Industrial,Transportation and railway
679 | PKJ8216JPI | Power Modules | Active | PKJ8200 |  | EN50155 compliant |  | 9 | 75 | 24 | 52.8 | 200 |  | 4.2 | 90.9 | 61 | 57.9 | 12.7 | Half Brick | Enclosed | TH | None |  | 48 | 2250 |  |  |  |  | Isolated | Regulated | Industrial,Transportation and railway
680 | PKJ8216JPIP | Power Modules | Active | PKJ8200 |  | EN50155 compliant, Positive logic |  | 9 | 75 | 24 | 52.8 | 200 |  | 4.2 | 90.9 | 61 | 57.9 | 12.7 | Half Brick | Enclosed | TH | None |  | 48 | 2250 |  |  |  |  | Isolated | Regulated | Industrial,Transportation and railway
681 | PKJ8216ZPI | Power Modules | Active | PKJ8200 |  | EN50155 compliant |  | 9 | 75 | 12 | 26.4 | 200 |  | 8.4 | 91.8 | 61 | 57.9 | 12.7 | Half Brick | Enclosed | TH | None |  | 24 | 2250 |  |  |  |  | Isolated | Regulated | Industrial,Transportation and railway
682 | PKJ8216ZPIP | Power Modules | Active | PKJ8200 |  | EN50155 compliant, Positive logic |  | 9 | 75 | 12 | 26.4 | 200 |  | 8.4 | 91.8 | 61 | 57.9 | 12.7 | Half Brick | Enclosed | TH | None |  | 24 | 2250 |  |  |  |  | Isolated | Regulated | Industrial,Transportation and railway
691 | PKM4516ADPIHS | Power Modules | Active | PKM-D |  |  |  | 36 | 75 | 14 | 35 | 504 |  | 18 | 95.5 | 58.4 | 36.8 | 13.2 | Quarter Brick | Baseplate | TH | None |  | 28 | 2250 |  |  |  |  | Isolated | Regulated | Telecom,RFPA
692 | PKM4516ADPIHSLA | Power Modules | Active | PKM-D |  | 3.69mm pins |  | 36 | 75 | 14 | 35 | 504 |  | 18 | 95.5 | 58.4 | 36.8 | 13.2 | Quarter Brick | Baseplate | TH | None |  | 28 | 2250 |  |  |  |  | Isolated | Regulated | Telecom,RFPA
693 | PKM4516ADPIPHSLA | Power Modules | Active | PKM-D |  | 3.69mm pins, Positive logic |  | 36 | 75 | 14 | 35 | 504 |  | 18 | 95.5 | 58.4 | 36.8 | 13.2 | Quarter Brick | Baseplate | TH | None |  | 28 | 2250 |  |  |  |  | Isolated | Regulated | Telecom,RFPA
694 | PKM4516HDPIHSLA | Power Modules | Active | PKM-D |  | 3.69mm pins |  | 36 | 75 | 25 | 55 | 500 |  | 10 | 95.2 | 58.4 | 36.8 | 13.2 | Quarter Brick | Baseplate | TH | None |  | 50 | 2250 |  |  |  |  | Isolated | Regulated | Telecom,RFPA
695 | PKM4516HDPIPHSLA | Power Modules | Active | PKM-D |  | 3.69mm pins, Positive logic |  | 36 | 75 | 25 | 55 | 500 |  | 10 | 95.2 | 58.4 | 36.8 | 13.2 | Quarter Brick | Baseplate | TH | None |  | 50 | 2250 |  |  |  |  | Isolated | Regulated | Telecom,RFPA
734 | PKM7111API | Power Modules | Active | PKM-A |  | EN50155 compliant |  | 60 | 160 | 4.5 | 5.5 | 100 |  | 20 | 87 | 57.91 | 36.8 | 12.7 | Quarter Brick | Enclosed | TH | None |  | 5 | 4000 |  |  |  |  | Isolated | Regulated | Industrial,Transportation and railway
735 | PKM7111APIHS | Power Modules | Active | PKM-A |  | EN50155 compliant |  | 60 | 160 | 4.5 | 5.5 | 100 |  | 20 | 87 | 57.91 | 36.8 | 12.7 | Quarter Brick | Enclosed | TH | None |  | 5 | 4000 |  |  |  |  | Isolated | Regulated | Industrial,Transportation and railway
736 | PKM7111APILHS | Power Modules | Active | PKM-A |  | EN50155 compliant |  | 60 | 160 | 4.5 | 5.5 | 100 |  | 20 | 87 | 57.91 | 36.8 | 32.7 | Quarter Brick | Enclosed with heatsink | TH | None |  | 5 | 4000 |  |  |  |  | Isolated | Regulated | Industrial,Transportation and railway
737 | PKM7111APIP | Power Modules | Active | PKM-A |  | EN50155 compliant, Positive logic |  | 60 | 160 | 4.5 | 5.5 | 100 |  | 20 | 87 | 57.91 | 36.8 | 32.7 | Quarter Brick | Enclosed | TH | None |  | 5 | 4000 |  |  |  |  | Isolated | Regulated | Industrial,Transportation and railway
738 | PKM7111APIPHS | Power Modules | Active | PKM-A |  | EN50155 compliant, Positive logic |  | 60 | 160 | 4.5 | 5.5 | 100 |  | 20 | 87 | 57.91 | 36.8 | 25.6 | Quarter Brick | Enclosed with heatsink | TH | None |  | 5 | 4000 |  |  |  |  | Isolated | Regulated | Industrial,Transportation and railway
739 | PKM7111APIPLHS | Power Modules | Active | PKM-A |  | EN50155 compliant, Positive logic |  | 60 | 160 | 4.5 | 5.5 | 100 |  | 20 | 87 | 57.91 | 36.8 | 25.6 | Quarter Brick | Enclosed with heatsink | TH | None |  | 5 | 4000 |  |  |  |  | Isolated | Regulated | Industrial,Transportation and railway
740 | PKM7111WPI | Power Modules | Active | PKM-W |  | EN50155 compliant |  | 14 | 160 | 4.5 | 5.5 | 100 |  | 20 | 84.3 | 57.91 | 36.8 | 12.7 | Quarter Brick | Enclosed | TH | None |  | 5 | 4000 |  |  |  |  | Isolated | Regulated | Industrial,Transportation and railway
741 | PKM7113API | Power Modules | Active | PKM-A |  | EN50155 compliant |  | 60 | 160 | 10.8 | 13.2 | 100 |  | 8.3 | 90 | 57.91 | 36.8 | 12.7 | Quarter Brick | Enclosed | TH | None |  | 12 | 4000 |  |  |  |  | Isolated | Regulated | Industrial,Transportation and railway
742 | PKM7113APIHS | Power Modules | Active | PKM-A |  | EN50155 compliant |  | 60 | 160 | 10.8 | 13.2 | 100 |  | 8.3 | 90 | 57.91 | 36.8 | 32.7 | Quarter Brick | Enclosed with heatsink | TH | None |  | 12 | 4000 |  |  |  |  | Isolated | Regulated | Industrial,Transportation and railway
743 | PKM7113APILHS | Power Modules | Active | PKM-A |  | EN50155 compliant |  | 60 | 160 | 10.8 | 13.2 | 100 |  | 8.3 | 90 | 57.91 | 36.8 | 25.6 | Quarter Brick | Enclosed with heatsink | TH | None |  | 12 | 4000 |  |  |  |  | Isolated | Regulated | Industrial,Transportation and railway
744 | PKM7113APIP | Power Modules | Active | PKM-A |  | EN50155 compliant, Positive logic |  | 60 | 160 | 10.8 | 13.2 | 100 |  | 8.3 | 90 | 57.91 | 36.8 | 12.7 | Quarter Brick | Enclosed | TH | None |  | 12 | 4000 |  |  |  |  | Isolated | Regulated | Industrial,Transportation and railway
745 | PKM7113APIPHS | Power Modules | Active | PKM-A |  | EN50155 compliant, Positive logic |  | 60 | 160 | 10.8 | 13.2 | 100 |  | 8.3 | 90 | 57.91 | 36.8 | 32.7 | Quarter Brick | Enclosed with heatsink | TH | None |  | 12 | 4000 |  |  |  |  | Isolated | Regulated | Industrial,Transportation and railway
746 | PKM7113APIPLHS | Power Modules | Active | PKM-A |  | EN50155 compliant, Positive logic |  | 60 | 160 | 10.8 | 13.2 | 100 |  | 8.3 | 90 | 57.91 | 36.8 | 25.6 | Quarter Brick | Enclosed with heatsink | TH | None |  | 12 | 4000 |  |  |  |  | Isolated | Regulated | Industrial,Transportation and railway
747 | PKM7113WPI | Power Modules | Active | PKM-W |  | EN50155 compliant |  | 14 | 160 | 10.8 | 13.2 | 100 |  | 8.4 | 88.9 | 57.91 | 36.8 | 12.7 | Quarter Brick | Enclosed | TH | None |  | 12 | 4000 |  |  |  |  | Isolated | Regulated | Industrial,Transportation and railway
748 | PKM7115API | Power Modules | Active | PKM-A |  | EN50155 compliant |  | 60 | 160 | 13.5 | 16.5 | 100 |  | 6.67 | 90 | 57.91 | 36.8 | 12.7 | Quarter Brick | Enclosed | TH | None |  | 15 | 4000 |  |  |  |  | Isolated | Regulated | Industrial,Transportation and railway
749 | PKM7115APIHS | Power Modules | Active | PKM-A |  | EN50155 compliant |  | 60 | 160 | 13.5 | 16.5 | 100 |  | 6.67 | 90 | 57.91 | 36.8 | 32.7 | Quarter Brick | Enclosed with heatsink | TH | None |  | 15 | 4000 |  |  |  |  | Isolated | Regulated | Industrial,Transportation and railway
750 | PKM7115APILHS | Power Modules | Active | PKM-A |  | EN50155 compliant |  | 60 | 160 | 13.5 | 16.5 | 100 |  | 6.67 | 90 | 57.91 | 36.8 | 25.6 | Quarter Brick | Enclosed with heatsink | TH | None |  | 15 | 4000 |  |  |  |  | Isolated | Regulated | Industrial,Transportation and railway
751 | PKM7115APIP | Power Modules | Active | PKM-A |  | EN50155 compliant, Positive logic |  | 60 | 160 | 13.5 | 16.5 | 100 |  | 6.67 | 90 | 57.91 | 36.8 | 12.7 | Quarter Brick | Enclosed | TH | None |  | 15 | 4000 |  |  |  |  | Isolated | Regulated | Industrial,Transportation and railway
752 | PKM7115APIPHS | Power Modules | Active | PKM-A |  | EN50155 compliant, Positive logic |  | 60 | 160 | 13.5 | 16.5 | 100 |  | 6.67 | 90 | 57.91 | 36.8 | 32.7 | Quarter Brick | Enclosed with heatsink | TH | None |  | 15 | 4000 |  |  |  |  | Isolated | Regulated | Industrial,Transportation and railway
753 | PKM7115APIPLHS | Power Modules | Active | PKM-A |  | EN50155 compliant, Positive logic |  | 60 | 160 | 13.5 | 16.5 | 100 |  | 6.67 | 90 | 57.91 | 36.8 | 25.6 | Quarter Brick | Enclosed with heatsink | TH | None |  | 15 | 4000 |  |  |  |  | Isolated | Regulated | Industrial,Transportation and railway
754 | PKM7115WPI | Power Modules | Active | PKM-W |  | EN50155 compliant |  | 14 | 160 | 13.5 | 16.5 | 100 |  | 6.67 | 92 | 57.91 | 36.8 | 12.7 | Quarter Brick | Enclosed | TH | None |  | 15 | 4000 |  |  |  |  | Isolated | Regulated | Industrial,Transportation and railway
755 | PKM7116HWPI | Power Modules | Active | PKM-W |  | EN50155 compliant |  | 14 | 160 | 48.6 | 59.4 | 100 |  | 1.85 | 90.6 | 57.91 | 36.8 | 12.7 | Quarter Brick | Enclosed | TH | None |  | 54 | 4000 |  |  |  |  | Isolated | Regulated | Industrial,Transportation and railway
756 | PKM7116JAPI | Power Modules | Active | PKM-A |  | EN50155 compliant |  | 60 | 160 | 43.2 | 52.8 | 100 |  | 2.08 | 90 | 57.91 | 36.8 | 12.7 | Quarter Brick | Enclosed | TH | None |  | 48 | 4000 |  |  |  |  | Isolated | Regulated | Industrial,Transportation and railway
757 | PKM7116JAPIHS | Power Modules | Active | PKM-A |  | EN50155 compliant |  | 60 | 160 | 43.2 | 52.8 | 100 |  | 2.08 | 90 | 57.91 | 36.8 | 32.7 | Quarter Brick | Enclosed with heatsink | TH | None |  | 48 | 4000 |  |  |  |  | Isolated | Regulated | Industrial,Transportation and railway
758 | PKM7116JAPILHS | Power Modules | Active | PKM-A |  | EN50155 compliant |  | 60 | 160 | 43.2 | 52.8 | 100 |  | 2.08 | 90 | 57.91 | 36.8 | 25.6 | Quarter Brick | Enclosed with heatsink | TH | None |  | 48 | 4000 |  |  |  |  | Isolated | Regulated | Industrial,Transportation and railway
759 | PKM7116JAPIP | Power Modules | Active | PKM-A |  | EN50155 compliant, Positive logic |  | 60 | 160 | 43.2 | 52.8 | 100 |  | 2.08 | 90 | 57.91 | 36.8 | 12.7 | Quarter Brick | Enclosed | TH | None |  | 48 | 3000 |  |  |  |  | Isolated | Regulated | Industrial,Transportation and railway
760 | PKM7116JAPIPHS | Power Modules | Active | PKM-A |  | EN50155 compliant, Positive logic |  | 60 | 160 | 43.2 | 52.8 | 100 |  | 2.08 | 90 | 57.91 | 36.8 | 32.7 | Quarter Brick | Enclosed with heatsink | TH | None |  | 48 | 4000 |  |  |  |  | Isolated | Regulated | Industrial,Transportation and railway
761 | PKM7116JAPIPLHS | Power Modules | Active | PKM-A |  | EN50155 compliant, Positive logic |  | 60 | 160 | 43.2 | 52.8 | 100 |  | 2.08 | 90 | 57.91 | 36.8 | 25.6 | Quarter Brick | Enclosed with heatsink | TH | None |  | 48 | 4000 |  |  |  |  | Isolated | Regulated | Industrial,Transportation and railway
762 | PKM7116JWPI | Power Modules | Active | PKM-W |  | EN50155 compliant |  | 14 | 160 | 43.2 | 52.8 | 100 |  | 2.1 | 90.8 | 57.91 | 36.8 | 12.7 | Quarter Brick | Enclosed | TH | None |  | 48 | 4000 |  |  |  |  | Isolated | Regulated | Industrial,Transportation and railway
763 | PKM7116ZAPI | Power Modules | Active | PKM-A |  | EN50155 compliant |  | 60 | 160 | 21.6 | 26.4 | 150 |  | 4.16 | 89 | 57.91 | 36.8 | 12.7 | Quarter Brick | Enclosed | TH | None |  | 24 | 4000 |  |  |  |  | Isolated | Regulated | Industrial,Transportation and railway
764 | PKM7116ZAPIHS | Power Modules | Active | PKM-A |  | EN50155 compliant |  | 60 | 160 | 21.6 | 26.4 | 150 |  | 4.16 | 89 | 57.91 | 36.8 | 32.7 | Quarter Brick | Enclosed with heatsink | TH | None |  | 24 | 4000 |  |  |  |  | Isolated | Regulated | Industrial,Transportation and railway
765 | PKM7116ZAPILHS | Power Modules | Active | PKM-A |  | EN50155 compliant |  | 60 | 160 | 21.6 | 26.4 | 150 |  | 4.16 | 89 | 57.91 | 61 | 32.7 | Quarter Brick | Enclosed with heatsink | TH | None |  | 24 | 4000 |  |  |  |  | Isolated | Regulated | Industrial,Transportation and railway
766 | PKM7116ZAPIP | Power Modules | Active | PKM-A |  | EN50155 compliant, Positive logic |  | 60 | 160 | 21.6 | 26.4 | 150 |  | 4.16 | 89 | 57.91 | 36.8 | 12.7 | Quarter Brick | Enclosed | TH | None |  | 24 | 4000 |  |  |  |  | Isolated | Regulated | Industrial,Transportation and railway
767 | PKM7116ZAPIPHS | Power Modules | Active | PKM-A |  | EN50155 compliant, Positive logic |  | 60 | 160 | 21.6 | 26.4 | 150 |  | 4.16 | 89 | 57.91 | 36.8 | 32.7 | Quarter Brick | Enclosed with heatsink | TH | None |  | 24 | 4000 |  |  |  |  | Isolated | Regulated | Industrial,Transportation and railway
768 | PKM7116ZAPIPLHS | Power Modules | Active | PKM-A |  | EN50155 compliant, Positive logic |  | 60 | 160 | 21.6 | 26.4 | 150 |  | 4.16 | 89 | 57.91 | 61 | 32.7 | Quarter Brick | Enclosed with heatsink | TH | None |  | 24 | 4000 |  |  |  |  | Isolated | Regulated | Industrial,Transportation and railway
769 | PKM7116ZWPI | Power Modules | Active | PKM-W |  | EN50155 compliant |  | 14 | 160 | 21.6 | 26.4 | 100 |  | 4.2 | 89.5 | 57.91 | 36.8 | 12.7 | Quarter Brick | Enclosed | TH | None |  | 24 | 4000 |  |  |  |  | Isolated | Regulated | Industrial,Transportation and railway
770 | PKM7117KWPI | Power Modules | Active | PKM-W |  | EN50155 compliant |  | 14 | 160 | 12.42 | 15.18 | 100 |  | 7.25 | 89.1 | 57.91 | 36.8 | 12.7 | Quarter Brick | Enclosed | TH | None |  | 13.8 | 4000 |  |  |  |  | Isolated | Regulated | Industrial,Transportation and railway
771 | PKM7213API | Power Modules | Active | PKM-A |  | EN50155 compliant |  | 60 | 160 | 10.8 | 13.2 | 150 |  | 12.5 | 89 | 57.91 | 36.8 | 12.7 | Quarter Brick | Enclosed | TH | None |  | 12 | 4000 |  |  |  |  | Isolated | Regulated | Industrial,Transportation and railway
772 | PKM7213APIHS | Power Modules | Active | PKM-A |  | EN50155 compliant |  | 60 | 160 | 10.8 | 13.2 | 150 |  | 12.5 | 89 | 57.91 | 36.8 | 32.7 | Quarter Brick | Enclosed with heatsink | TH | None |  | 12 | 4000 |  |  |  |  | Isolated | Regulated | Industrial,Transportation and railway
773 | PKM7213APILHS | Power Modules | Active | PKM-A |  | EN50155 compliant |  | 60 | 160 | 10.8 | 13.2 | 150 |  | 12.5 | 89 | 57.91 | 61 | 32.7 | Quarter Brick | Enclosed with heatsink | TH | None |  | 12 | 4000 |  |  |  |  | Isolated | Regulated | Industrial,Transportation and railway
774 | PKM7213APIP | Power Modules | Active | PKM-A |  | EN50155 compliant, Positive logic |  | 60 | 160 | 10.8 | 13.2 | 150 |  | 12.5 | 89 | 57.91 | 36.8 | 12.7 | Quarter Brick | Enclosed | TH | None |  | 12 | 4000 |  |  |  |  | Isolated | Regulated | Industrial,Transportation and railway
775 | PKM7213APIPHS | Power Modules | Active | PKM-A |  | EN50155 compliant, Positive logic |  | 60 | 160 | 10.8 | 13.2 | 150 |  | 12.5 | 89 | 57.91 | 36.8 | 32.7 | Quarter Brick | Enclosed with heatsink | TH | None |  | 12 | 4000 |  |  |  |  | Isolated | Regulated | Industrial,Transportation and railway
776 | PKM7213APIPLHS | Power Modules | Active | PKM-A |  | EN50155 compliant, Positive logic |  | 60 | 160 | 10.8 | 13.2 | 150 |  | 12.5 | 89 | 57.91 | 61 | 32.7 | Quarter Brick | Enclosed with heatsink | TH | None |  | 12 | 4000 |  |  |  |  | Isolated | Regulated | Industrial,Transportation and railway
777 | PKM7213WPI | Power Modules | Active | PKM-W |  | EN50155 compliant, Hold-Up Bus pin |  | 16 | 160 | 6 | 13.2 | 150 |  | 12.5 | 88.5 | 62 | 40 | 13 | Quarter Brick | Enclosed | TH | None |  | 12 | 4000 |  |  |  |  | Isolated | Regulated | Industrial,Transportation and railway
778 | PKM7213WPIP | Power Modules | Active | PKM-W |  | EN50155 compliant, Hold-Up Bus pin, Positive logic |  | 16 | 160 | 6 | 13.2 | 150 |  | 12.5 | 88.5 | 62 | 40 | 13 | Quarter Brick | Enclosed | TH | None |  | 12 | 4000 |  |  |  |  | Isolated | Regulated | Industrial,Transportation and railway
779 | PKM7215API | Power Modules | Active | PKM-A |  | EN50155 compliant |  | 60 | 160 | 13.5 | 16.5 | 150 |  | 10 | 90 | 57.91 | 36.8 | 12.7 | Quarter Brick | Enclosed | TH | None |  | 15 | 4000 |  |  |  |  | Isolated | Regulated | Industrial,Transportation and railway
780 | PKM7215APIHS | Power Modules | Active | PKM-A |  | EN50155 compliant |  | 60 | 160 | 13.5 | 16.5 | 150 |  | 10 | 90 | 57.91 | 36.8 | 32.7 | Quarter Brick | Enclosed with heatsink | TH | None |  | 15 | 4000 |  |  |  |  | Isolated | Regulated | Industrial,Transportation and railway
781 | PKM7215APILHS | Power Modules | Active | PKM-A |  | EN50155 compliant |  | 60 | 160 | 13.5 | 16.5 | 150 |  | 10 | 90 | 57.91 | 61 | 32.7 | Quarter Brick | Enclosed with heatsink | TH | None |  | 15 | 4000 |  |  |  |  | Isolated | Regulated | Industrial,Transportation and railway
782 | PKM7215APIP | Power Modules | Active | PKM-A |  | EN50155 compliant, Positive logic |  | 60 | 160 | 13.5 | 16.5 | 150 |  | 10 | 90 | 57.91 | 36.8 | 12.7 | Quarter Brick | Enclosed | TH | None |  | 15 | 4000 |  |  |  |  | Isolated | Regulated | Industrial,Transportation and railway
783 | PKM7215APIPHS | Power Modules | Active | PKM-A |  | EN50155 compliant, Positive logic |  | 60 | 160 | 13.5 | 16.5 | 150 |  | 10 | 90 | 57.91 | 36.8 | 32.7 | Quarter Brick | Enclosed with heatsink | TH | None |  | 15 | 4000 |  |  |  |  | Isolated | Regulated | Industrial,Transportation and railway
784 | PKM7215APIPLHS | Power Modules | Active | PKM-A |  | EN50155 compliant, Positive logic |  | 60 | 160 | 13.5 | 16.5 | 150 |  | 10 | 90 | 57.91 | 61 | 32.7 | Quarter Brick | Enclosed with heatsink | TH | None |  | 15 | 4000 |  |  |  |  | Isolated | Regulated | Industrial,Transportation and railway
785 | PKM7216HAPI | Power Modules | Active | PKM-A |  | EN50155 compliant |  | 60 | 160 | 48.6 | 59.4 | 150 |  | 2.78 | 90 | 57.91 | 36.8 | 12.7 | Quarter Brick | Enclosed | TH | None |  | 54 | 4000 |  |  |  |  | Isolated | Regulated | Industrial,Transportation and railway
786 | PKM7216HAPIHS | Power Modules | Active | PKM-A |  | EN50155 compliant |  | 60 | 160 | 48.6 | 59.4 | 150 |  | 2.78 | 90 | 57.91 | 36.8 | 32.7 | Quarter Brick | Enclosed with heatsink | TH | None |  | 54 | 4000 |  |  |  |  | Isolated | Regulated | Industrial,Transportation and railway
787 | PKM7216HAPILHS | Power Modules | Active | PKM-A |  | EN50155 compliant |  | 60 | 160 | 48.6 | 59.4 | 150 |  | 2.78 | 90 | 57.91 | 61 | 32.7 | Quarter Brick | Enclosed with heatsink | TH | None |  | 54 | 4000 |  |  |  |  | Isolated | Regulated | Industrial,Transportation and railway
788 | PKM7216HAPIP | Power Modules | Active | PKM-A |  | EN50155 compliant, Positive logic |  | 60 | 160 | 48.6 | 59.4 | 150 |  | 2.78 | 90 | 57.91 | 36.8 | 12.7 | Quarter Brick | Enclosed | TH | None |  | 54 | 4000 |  |  |  |  | Isolated | Regulated | Industrial,Transportation and railway
789 | PKM7216HAPIPHS | Power Modules | Active | PKM-A |  | EN50155 compliant, Positive logic |  | 60 | 160 | 48.6 | 59.4 | 150 |  | 2.78 | 90 | 57.91 | 36.8 | 32.7 | Quarter Brick | Enclosed with heatsink | TH | None |  | 54 | 4000 |  |  |  |  | Isolated | Regulated | Industrial,Transportation and railway
790 | PKM7216HAPIPLHS | Power Modules | Active | PKM-A |  | EN50155 compliant, Positive logic |  | 60 | 160 | 48.6 | 59.4 | 150 |  | 2.78 | 90 | 57.91 | 61 | 32.7 | Quarter Brick | Enclosed with heatsink | TH | None |  | 54 | 4000 |  |  |  |  | Isolated | Regulated | Industrial,Transportation and railway
791 | PKM7216HWPI | Power Modules | Active | PKM-W |  | EN50155 compliant, Hold-Up Bus pin |  | 16 | 160 | 27 | 59.4 | 150 |  | 2.78 | 88.5 | 60 | 40 | 13 | Quarter Brick | Enclosed | TH | None |  | 54 | 4000 |  |  |  |  | Isolated | Regulated | Industrial,Transportation and railway
792 | PKM7216HWPIP | Power Modules | Active | PKM-W |  | EN50155 compliant, Hold-Up Bus pin, Positive logic |  | 16 | 160 | 27 | 59.4 | 150 |  | 2.78 | 88.5 | 60 | 40 | 13 | Quarter Brick | Enclosed | TH | None |  | 54 | 4000 |  |  |  |  | Isolated | Regulated | Industrial,Transportation and railway
793 | PKM7216JAPI | Power Modules | Active | PKM-A |  | EN50155 compliant |  | 60 | 160 | 43.2 | 52.8 | 150 |  | 3.12 | 89 | 57.91 | 36.8 | 12.7 | Quarter Brick | Enclosed | TH | None |  | 48 | 4000 |  |  |  |  | Isolated | Regulated | Industrial,Transportation and railway
794 | PKM7216JAPIHS | Power Modules | Active | PKM-A |  | EN50155 compliant |  | 60 | 160 | 43.2 | 52.8 | 150 |  | 3.12 | 89 | 57.91 | 36.8 | 32.7 | Quarter Brick | Enclosed with heatsink | TH | None |  | 48 | 4000 |  |  |  |  | Isolated | Regulated | Industrial,Transportation and railway
795 | PKM7216JAPILHS | Power Modules | Active | PKM-A |  | EN50155 compliant |  | 60 | 160 | 43.2 | 52.8 | 150 |  | 3.12 | 89 | 57.91 | 61 | 32.7 | Quarter Brick | Enclosed with heatsink | TH | None |  | 48 | 4000 |  |  |  |  | Isolated | Regulated | Industrial,Transportation and railway
796 | PKM7216JAPIP | Power Modules | Active | PKM-A |  | EN50155 compliant, Positive logic |  | 60 | 160 | 43.2 | 52.8 | 150 |  | 3.12 | 89 | 57.91 | 36.8 | 12.7 | Quarter Brick | Enclosed | TH | None |  | 48 | 4000 |  |  |  |  | Isolated | Regulated | Industrial,Transportation and railway
797 | PKM7216JAPIPHS | Power Modules | Active | PKM-A |  | EN50155 compliant, Positive logic |  | 60 | 160 | 43.2 | 52.8 | 150 |  | 3.12 | 89 | 57.91 | 36.8 | 32.7 | Quarter Brick | Enclosed with heatsink | TH | None |  | 48 | 4000 |  |  |  |  | Isolated | Regulated | Industrial,Transportation and railway
798 | PKM7216JAPIPLHS | Power Modules | Active | PKM-A |  | EN50155 compliant, Positive logic |  | 60 | 160 | 43.2 | 52.8 | 150 |  | 3.12 | 89 | 57.91 | 61 | 32.7 | Quarter Brick | Enclosed with heatsink | TH | None |  | 48 | 4000 |  |  |  |  | Isolated | Regulated | Industrial,Transportation and railway
799 | PKM7216ZAPI | Power Modules | Active | PKM-A |  | EN50155 compliant |  | 60 | 160 | 21.6 | 26.4 | 150 |  | 6.25 | 88 | 57.91 | 36.8 | 12.7 | Quarter Brick | Enclosed | TH | None |  | 24 | 4000 |  |  |  |  | Isolated | Regulated | Industrial,Transportation and railway
800 | PKM7216ZAPIHS | Power Modules | Active | PKM-A |  | EN50155 compliant |  | 60 | 160 | 21.6 | 26.4 | 150 |  | 6.25 | 88 | 57.91 | 36.8 | 32.7 | Quarter Brick | Enclosed with heatsink | TH | None |  | 24 | 4000 |  |  |  |  | Isolated | Regulated | Industrial,Transportation and railway
801 | PKM7216ZAPILHS | Power Modules | Active | PKM-A |  | EN50155 compliant |  | 60 | 160 | 21.6 | 26.4 | 150 |  | 6.25 | 88 | 57.91 | 61 | 32.7 | Quarter Brick | Enclosed with heatsink | TH | None |  | 24 | 4000 |  |  |  |  | Isolated | Regulated | Industrial,Transportation and railway
802 | PKM7216ZAPIP | Power Modules | Active | PKM-A |  | EN50155 compliant, Positive logic |  | 60 | 160 | 21.6 | 26.4 | 150 |  | 6.25 | 88 | 57.91 | 36.8 | 12.7 | Quarter Brick | Enclosed | TH | None |  | 24 | 4000 |  |  |  |  | Isolated | Regulated | Industrial,Transportation and railway
803 | PKM7216ZAPIPHS | Power Modules | Active | PKM-A |  | EN50155 compliant, Positive logic |  | 60 | 160 | 21.6 | 26.4 | 150 |  | 6.25 | 88 | 57.91 | 36.8 | 32.7 | Quarter Brick | Enclosed with heatsink | TH | None |  | 24 | 4000 |  |  |  |  | Isolated | Regulated | Industrial,Transportation and railway
804 | PKM7216ZAPIPLHS | Power Modules | Active | PKM-A |  | EN50155 compliant, Positive logic |  | 60 | 160 | 21.6 | 26.4 | 150 |  | 6.25 | 88 | 57.91 | 61 | 32.7 | Quarter Brick | Enclosed with heatsink | TH | None |  | 24 | 4000 |  |  |  |  | Isolated | Regulated | Industrial,Transportation and railway
805 | PKM7216ZWPI | Power Modules | Active | PKM-W |  | EN50155 compliant, Hold-Up Bus pin |  | 16 | 160 | 12 | 26.4 | 150 |  | 6.25 | 88.5 | 62 | 40 | 13 | Quarter Brick | Enclosed | TH | None |  | 24 | 4000 |  |  |  |  | Isolated | Regulated | Industrial,Transportation and railway
806 | PKM7216ZWPIP | Power Modules | Active | PKM-W |  | EN50155 compliant, Hold-Up Bus pin, Positive logic |  | 16 | 160 | 12 | 26.4 | 150 |  | 6.25 | 88.5 | 62 | 40 | 13 | Quarter Brick | Enclosed | TH | None |  | 24 | 4000 |  |  |  |  | Isolated | Regulated | Industrial,Transportation and railway
807 | PKM7510WPI | Power Modules | Active | PKM-W |  | EN50155 compliant |  | 12 | 160 | 2.97 | 3.63 | 50 |  | 15.2 | 86 | 57.91 | 36.8 | 12.7 | Quarter Brick | Enclosed | TH | None |  | 3.3 | 4000 |  |  |  |  | Isolated | Regulated | Industrial,Transportation and railway
808 | PKM7511WPI | Power Modules | Active | PKM-W |  | EN50155 compliant |  | 12 | 160 | 4.5 | 5.5 | 50 |  | 10 | 88.5 | 57.91 | 36.8 | 12.7 | Quarter Brick | Enclosed | TH | None |  | 5 | 4000 |  |  |  |  | Isolated | Regulated | Industrial,Transportation and railway
809 | PKM7513WPI | Power Modules | Active | PKM-W |  | EN50155 compliant |  | 12 | 160 | 10.8 | 13.2 | 50 |  | 4.2 | 90.5 | 57.91 | 36.8 | 12.7 | Quarter Brick | Enclosed | TH | None |  | 12 | 4000 |  |  |  |  | Isolated | Regulated | Industrial,Transportation and railway
810 | PKM7515WPI | Power Modules | Active | PKM-W |  | EN50155 compliant |  | 12 | 160 | 13.5 | 16.5 | 50 |  | 3.35 | 90 | 57.91 | 36.8 | 12.7 | Quarter Brick | Enclosed | TH | None |  | 15 | 4000 |  |  |  |  | Isolated | Regulated | Industrial,Transportation and railway
811 | PKM7516HWPI | Power Modules | Active | PKM-W |  | EN50155 compliant |  | 12 | 160 | 48.6 | 59.4 | 50 |  | 0.95 | 90 | 57.91 | 36.8 | 12.7 | Quarter Brick | Enclosed | TH | None |  | 54 | 4000 |  |  |  |  | Isolated | Regulated | Industrial,Transportation and railway
812 | PKM7516JWPI | Power Modules | Active | PKM-W |  | EN50155 compliant |  | 12 | 160 | 43.2 | 52.8 | 50 |  | 1.05 | 90 | 57.91 | 36.8 | 12.7 | Quarter Brick | Enclosed | TH | None |  | 48 | 4000 |  |  |  |  | Isolated | Regulated | Industrial,Transportation and railway
813 | PKM7516ZWPI | Power Modules | Active | PKM-W |  | EN50155 compliant |  | 12 | 160 | 21.6 | 26.4 | 50 |  | 2.1 | 90 | 57.91 | 36.8 | 12.7 | Quarter Brick | Enclosed | TH | None |  | 24 | 4000 |  |  |  |  | Isolated | Regulated | Industrial,Transportation and railway
814 | PKM7517KWPI | Power Modules | Active | PKM-W |  | EN50155 compliant |  | 12 | 160 | 12.42 | 15.18 | 50 |  | 3.6 | 90.5 | 57.91 | 36.8 | 12.7 | Quarter Brick | Enclosed | TH | None |  | 13.8 | 4000 |  |  |  |  | Isolated | Regulated | Industrial,Transportation and railway
815 | PKM8113API | Power Modules | Active | PKM-A |  |  |  | 9 | 75 | 10.8 | 13.2 | 100 |  | 8.35 | 89 | 57.9 | 36.8 | 12.7 | Quarter Brick | Enclosed | TH | None |  | 12 | 3000 |  |  |  |  | Isolated | Regulated | Industrial,Transportation and railway
816 | PKM8113APIP | Power Modules | Active | PKM-A |  | Positive logic |  | 9 | 75 | 10.8 | 13.2 | 100 |  | 8.35 | 89 | 57.9 | 36.8 | 12.7 | Quarter Brick | Enclosed | TH | None |  | 12 | 3000 |  |  |  |  | Isolated | Regulated | Industrial,Transportation and railway
817 | PKM8116HAPI | Power Modules | Active | PKM-A |  |  |  | 9 | 75 | 48.6 | 52.8 | 100 |  | 1.85 | 91 | 57.9 | 36.8 | 12.7 | Quarter Brick | Enclosed | TH | None |  | 54 | 3000 |  |  |  |  | Isolated | Regulated | Industrial,Transportation and railway
818 | PKM8116HAPIP | Power Modules | Active | PKM-A |  | Positive logic |  | 9 | 75 | 48.6 | 52.8 | 100 |  | 1.85 | 91 | 57.9 | 36.8 | 12.7 | Quarter Brick | Enclosed | TH | None |  | 54 | 3000 |  |  |  |  | Isolated | Regulated | Industrial,Transportation and railway
834 | PKU3510SPI | Power Modules | Active | PKU-S |  |  |  | 9 | 36 | 2.97 | 3.63 | 50 |  | 15 | 88 | 35.3 | 25 | 10.4 | Sixteenth Brick | Enclosed | TH | None |  | 3.3 | 2250 |  |  |  |  | Isolated | Regulated | Telecom,Industrial,Transportation and railway
835 | PKU3510SPIP | Power Modules | Active | PKU-S |  | Positive logic |  | 9 | 36 | 2.97 | 3.63 | 50 |  | 15 | 88 | 35.3 | 25 | 10.4 | Sixteenth Brick | Enclosed | TH | None |  | 3.3 | 2250 |  |  |  |  | Isolated | Regulated | Telecom,Industrial,Transportation and railway
836 | PKU3511SPI | Power Modules | Active | PKU-S |  |  |  | 9 | 36 | 4.5 | 5.5 | 50 |  | 10 | 90 | 35.3 | 25 | 10.4 | Sixteenth Brick | Enclosed | TH | None |  | 5 | 2250 |  |  |  |  | Isolated | Regulated | Telecom,Industrial,Transportation and railway
837 | PKU3511SPIP | Power Modules | Active | PKU-S |  | Positive logic |  | 9 | 36 | 4.5 | 5.5 | 50 |  | 10 | 90 | 35.3 | 25 | 10.4 | Sixteenth Brick | Enclosed | TH | None |  | 5 | 2250 |  |  |  |  | Isolated | Regulated | Telecom,Industrial,Transportation and railway
838 | PKU3513SPI | Power Modules | Active | PKU-S |  |  |  | 9 | 36 | 10.8 | 13.2 | 50 |  | 4.2 | 88 | 35.3 | 25 | 10.4 | Sixteenth Brick | Enclosed | TH | None |  | 12 | 2250 |  |  |  |  | Isolated | Regulated | Telecom,Industrial,Transportation and railway
839 | PKU3513SPIP | Power Modules | Active | PKU-S |  | Positive logic |  | 9 | 36 | 10.8 | 13.2 | 50 |  | 4.2 | 88 | 35.3 | 25 | 10.4 | Sixteenth Brick | Enclosed | TH | None |  | 12 | 2250 |  |  |  |  | Isolated | Regulated | Telecom,Industrial,Transportation and railway
840 | PKU3515SPI | Power Modules | Active | PKU-S |  |  |  | 9 | 36 | 13.5 | 16.5 | 50 |  | 3.4 | 89 | 35.3 | 25 | 10.4 | Sixteenth Brick | Enclosed | TH | None |  | 15 | 2250 |  |  |  |  | Isolated | Regulated | Telecom,Industrial,Transportation and railway
841 | PKU3515SPIP | Power Modules | Active | PKU-S |  | Positive logic |  | 9 | 36 | 13.5 | 16.5 | 50 |  | 3.4 | 89 | 35.3 | 25 | 10.4 | Sixteenth Brick | Enclosed | TH | None |  | 15 | 2250 |  |  |  |  | Isolated | Regulated | Telecom,Industrial,Transportation and railway
842 | PKU3516ZSPI | Power Modules | Active | PKU-S |  |  |  | 9 | 36 | 21.6 | 26.4 | 50 |  | 2.1 | 90 | 35.3 | 25 | 10.4 | Sixteenth Brick | Enclosed | TH | None |  | 24 | 2250 |  |  |  |  | Isolated | Regulated | Telecom,Industrial,Transportation and railway
843 | PKU3516ZSPIP | Power Modules | Active | PKU-S |  | Positive logic |  | 9 | 36 | 21.6 | 26.4 | 50 |  | 2.1 | 90 | 35.3 | 25 | 10.4 | Sixteenth Brick | Enclosed | TH | None |  | 24 | 2250 |  |  |  |  | Isolated | Regulated | Telecom,Industrial,Transportation and railway
844 | PKU3913DPI | Power Modules | Active | PKU-D |  |  |  | 30 | 60 | 9.6 | 13.2 | 100 |  | 8.3 | 93.8 | 33.02 | 22.86 | 11.3 | Sixteenth Brick | Open Frame | TH | None |  | 12 | 2250 |  |  |  |  | Isolated | Regulated | Telecom
845 | PKU3913DPIHS | Power Modules | Active | PKU-D |  |  |  | 30 | 60 | 9.6 | 13.2 | 100 |  | 8.3 | 93.8 | 33.02 | 22.86 | 12.7 | Sixteenth Brick | Baseplate | TH | None |  | 12 | 2250 |  |  |  |  | Isolated | Regulated | Telecom
846 | PKU3913DPIHSLA | Power Modules | Active | PKU-D |  | 3.69mm pins |  | 30 | 60 | 9.6 | 13.2 | 100 |  | 8.3 | 93.8 | 33.02 | 22.86 | 12.7 | Sixteenth Brick | Baseplate | TH | None |  | 12 | 2250 |  |  |  |  | Isolated | Regulated | Telecom
847 | PKU3913DPIPHSLA | Power Modules | Active | PKU-D |  | 3.69mm pins |  | 30 | 60 | 9.6 | 13.2 | 100 |  | 8.3 | 93.8 | 33.02 | 22.86 | 12.7 | Sixteenth Brick | Baseplate | TH | None |  | 12 | 2250 |  |  |  |  | Isolated | Regulated | Telecom
848 | PKU3913DSI | Power Modules | Active | PKU-D |  |  |  | 30 | 60 | 9.6 | 13.2 | 100 |  | 8.3 | 93.8 | 33.02 | 22.86 | 11.3 | Sixteenth Brick | Open Frame | SMD | None |  | 12 | 2250 |  |  |  |  | Isolated | Regulated | Telecom
849 | PKU4110DPI | Power Modules | Active | PKU-D |  |  |  | 36 | 75 | 2.6 | 3.7 | 100 |  | 30.3 | 93.2 | 33.02 | 22.86 | 11.3 | Sixteenth Brick | Open Frame | TH | None |  | 3.3 | 2250 |  |  |  |  | Isolated | Regulated | Telecom,Data Center and Cloud
850 | PKU4110DPIHS | Power Modules | Active | PKU-D |  |  |  | 36 | 75 | 2.6 | 3.7 | 110 |  | 33.3 | 93.7 | 33.02 | 22.86 | 13.2 | Sixteenth Brick | Baseplate | TH | None |  | 3.3 | 2250 |  |  |  |  | Isolated | Regulated | Telecom,Data Center and Cloud
851 | PKU4110DPIHSLA | Power Modules | Active | PKU-D |  | 3.69mm pins |  | 36 | 75 | 2.6 | 3.7 | 110 |  | 33.3 | 93.7 | 33.02 | 22.86 | 13.2 | Sixteenth Brick | Baseplate | TH | None |  | 3.3 | 2250 |  |  |  |  | Isolated | Regulated | Telecom,Data Center and Cloud
852 | PKU4110DPIHSLB | Power Modules | Active | PKU-D |  | 4.57mm pins |  | 36 | 75 | 2.6 | 3.7 | 110 |  | 33.3 | 93.7 | 33.02 | 22.86 | 13.2 | Sixteenth Brick | Baseplate | TH | None |  | 3.3 | 2250 |  |  |  |  | Isolated | Regulated | Telecom,Data Center and Cloud
853 | PKU4110DPILA | Power Modules | Active | PKU-D |  | 3.69mm pins |  | 36 | 75 | 2.6 | 3.7 | 100 |  | 30.3 | 93.2 | 33.02 | 22.86 | 11.3 | Sixteenth Brick | Open Frame | TH | None |  | 3.3 | 2250 |  |  |  |  | Isolated | Regulated | Telecom,Data Center and Cloud
854 | PKU4110DPILB | Power Modules | Active | PKU-D |  | 4.57mm pins |  | 36 | 75 | 2.6 | 3.7 | 100 |  | 30.3 | 93.2 | 33.02 | 22.86 | 11.3 | Sixteenth Brick | Open Frame | TH | None |  | 3.3 | 2250 |  |  |  |  | Isolated | Regulated | Telecom,Data Center and Cloud
855 | PKU4110DPIPHSLA | Power Modules | Active | PKU-D |  | 3.69mm pins, Positive logic |  | 36 | 75 | 2.6 | 3.7 | 110 |  | 33.3 | 93.7 | 33.02 | 22.86 | 13.2 | Sixteenth Brick | Baseplate | TH | None |  | 3.3 | 2250 |  |  |  |  | Isolated | Regulated | Telecom,Data Center and Cloud
856 | PKU4110DSI | Power Modules | Active | PKU-D |  |  |  | 36 | 75 | 2.6 | 3.7 | 100 |  | 30.3 | 93.2 | 33.02 | 22.86 | 11.3 | Sixteenth Brick | Open Frame | SMD | None |  | 3.3 | 2250 |  |  |  |  | Isolated | Regulated | Telecom,Data Center and Cloud
857 | PKU4111DPI | Power Modules | Active | PKU-D |  |  |  | 36 | 75 | 4 | 5.5 | 135 |  | 27 | 93.6 | 33.02 | 22.86 | 11.3 | Sixteenth Brick | Open Frame | SMD | None |  | 5 | 2250 |  |  |  |  | Isolated | Regulated | Telecom,Data Center and Cloud
858 | PKU4111DPIHS | Power Modules | Active | PKU-D |  |  |  | 36 | 75 | 4 | 5.5 | 150 |  | 30 | 93.6 | 33.02 | 22.86 | 13.2 | Sixteenth Brick | Baseplate | TH | None |  | 5 | 2250 |  |  |  |  | Isolated | Regulated | Telecom,Data Center and Cloud
859 | PKU4111DPILA | Power Modules | Active | PKU-D |  | 3.69mm pins |  | 36 | 75 | 4 | 5.5 | 135 |  | 27 | 93.6 | 33.02 | 22.86 | 11.3 | Sixteenth Brick | Open Frame | SMD | None |  | 5 | 2250 |  |  |  |  | Isolated | Regulated | Telecom,Data Center and Cloud
860 | PKU4111DPINT | Power Modules | Active | PKU-D |  | No Trim |  | 36 | 75 | 4 | 5.5 | 135 |  | 27 | 93.6 | 33.02 | 22.86 | 11.3 | Sixteenth Brick | Open Frame | SMD | None |  | 5 | 2250 |  |  |  |  | Isolated | Regulated | Telecom,Data Center and Cloud
861 | PKU4111DPINTLA | Power Modules | Active | PKU-D |  | No Trim, 3.69mm pins |  | 36 | 75 | 4 | 5.5 | 135 |  | 27 | 93.6 | 33.02 | 22.86 | 11.3 | Sixteenth Brick | Open Frame | SMD | None |  | 5 | 2250 |  |  |  |  | Isolated | Regulated | Telecom,Data Center and Cloud
862 | PKU4111DPIPHSLA | Power Modules | Active | PKU-D |  | 3.69mm pins, Positive logic |  | 36 | 75 | 4 | 5.5 | 150 |  | 30 | 93.6 | 33.02 | 22.86 | 13.2 | Sixteenth Brick | Baseplate | TH | None |  | 5 | 2250 |  |  |  |  | Isolated | Regulated | Telecom,Data Center and Cloud
863 | PKU4111DSI | Power Modules | Active | PKU-D |  |  |  | 36 | 75 | 4 | 5.5 | 135 |  | 27 | 93.6 | 33.02 | 22.86 | 11.3 | Sixteenth Brick | Open Frame | SMD | None |  | 5 | 2250 |  |  |  |  | Isolated | Regulated | Telecom,Data Center and Cloud
864 | PKU4111DSINT | Power Modules | Active | PKU-D |  | No Trim |  | 36 | 75 | 4 | 5.5 | 135 |  | 27 | 93.6 | 33.02 | 22.86 | 11.3 | Sixteenth Brick | Open Frame | SMD | None |  | 5 | 2250 |  |  |  |  | Isolated | Regulated | Telecom,Data Center and Cloud
865 | PKU4113DPI | Power Modules | Active | PKU-D |  |  |  | 36 | 75 | 9.6 | 13.2 | 120 |  | 10 | 94.2 | 33.02 | 22.86 | 11.3 | Sixteenth Brick | Open Frame | TH | None |  | 12 | 2250 |  |  |  |  | Isolated | Regulated | Telecom,Data Center and Cloud
866 | PKU4113DPIHSLB | Power Modules | Active | PKU-D |  | 4.57mm pins |  | 36 | 75 | 9.6 | 13.2 | 120 |  | 10 | 94.2 | 33.02 | 22.86 | 13.2 | Sixteenth Brick | Baseplate | TH | None |  | 12 | 2250 |  |  |  |  | Isolated | Regulated | Telecom,Data Center and Cloud
867 | PKU4113DPIHSLC | Power Modules | Active | PKU-D |  | 2.79mm pins |  | 36 | 75 | 9.6 | 13.2 | 120 |  | 10 | 94.2 | 33.02 | 22.86 | 13.2 | Sixteenth Brick | Baseplate | TH | None |  | 12 | 2250 |  |  |  |  | Isolated | Regulated | Telecom,Data Center and Cloud
868 | PKU4113DPILA | Power Modules | Active | PKU-D |  | 3.69mm pins |  | 36 | 75 | 9.6 | 13.2 | 120 |  | 10 | 94.2 | 33.02 | 22.86 | 11.3 | Sixteenth Brick | Open Frame | TH | None |  | 12 | 2250 |  |  |  |  | Isolated | Regulated | Telecom,Data Center and Cloud
869 | PKU4113DSI | Power Modules | Active | PKU-D |  |  |  | 36 | 75 | 9.6 | 13.2 | 120 |  | 10 | 94.2 | 33.02 | 22.86 | 11.3 | Sixteenth Brick | Open Frame | SMD | None |  | 12 | 2250 |  |  |  |  | Isolated | Regulated | Telecom,Data Center and Cloud
870 | PKU4113DSINT | Power Modules | Active | PKU-D |  |  |  | 36 | 75 | 9.6 | 13.2 | 120 |  | 10 | 94.2 | 33.02 | 22.86 | 11.3 | Sixteenth Brick | Open Frame | SMD | None |  | 12 | 2250 |  |  |  |  | Isolated | Regulated | Telecom,Data Center and Cloud
871 | PKU4116CPI | Power Modules | Active | PKU-C |  |  |  | 36 | 75 | 10 | 33 | 100 |  | 3.3 | 92 | 33.02 | 22.86 | 9.6 | Sixteenth Brick | Open Frame | TH | None |  | 30 | 1500 |  |  |  |  | Isolated | Regulated | Telecom,RFPA
872 | PKU4116CPIHS | Power Modules | Active | PKU-C |  |  |  | 36 | 75 | 10 | 33 | 100 |  | 3.3 | 92 | 33.02 | 22.86 | 12.7 | Sixteenth Brick | Baseplate | TH | None |  | 30 | 1500 |  |  |  |  | Isolated | Regulated | Telecom,RFPA
873 | PKU4116CPIHSLC | Power Modules | Active | PKU-C |  | 2.79mm pins |  | 36 | 75 | 10 | 33 | 100 |  | 3.3 | 92 | 33.02 | 22.86 | 12.7 | Sixteenth Brick | Baseplate | TH | None |  | 30 | 1500 |  |  |  |  | Isolated | Regulated | Telecom,RFPA
874 | PKU4116CPILA | Power Modules | Active | PKU-C |  | 3.69mm pins |  | 36 | 75 | 10 | 33 | 100 |  | 3.3 | 92 | 33.02 | 22.86 | 9.6 | Sixteenth Brick | Open Frame | TH | None |  | 30 | 1500 |  |  |  |  | Isolated | Regulated | Telecom,RFPA
875 | PKU4116CPILC | Power Modules | Active | PKU-C |  | 2.79mm pins |  | 36 | 75 | 10 | 33 | 100 |  | 3.3 | 92 | 33.02 | 22.86 | 9.6 | Sixteenth Brick | Open Frame | TH | None |  | 30 | 1500 |  |  |  |  | Isolated | Regulated | Telecom,RFPA
876 | PKU4116CPIPLA | Power Modules | Active | PKU-C |  | 3.69mm pins, Positive logic |  | 36 | 75 | 10 | 33 | 100 |  | 3.3 | 92 | 33.02 | 22.86 | 9.6 | Sixteenth Brick | Open Frame | TH | None |  | 30 | 1500 |  |  |  |  | Isolated | Regulated | Telecom,RFPA
877 | PKU4116CSI | Power Modules | Active | PKU-C |  |  |  | 36 | 75 | 10 | 33 | 100 |  | 3.3 | 92 | 33.02 | 22.86 | 9.6 | Sixteenth Brick | Open Frame | SMD | None |  | 30 | 1500 |  |  |  |  | Isolated | Regulated | Telecom,RFPA
878 | PKU4116HDPIOPLC | Power Modules | Active | PKU-D |  | 2.79mm pins |  | 36 | 60 |  |  | 110 |  | 2 | 92 | 33.02 | 22.86 | 9.8 | Sixteenth Brick | Open Frame | TH | None |  | 55 | 2250 |  |  |  |  | Isolated | Regulated | Telecom,RFPA
879 | PKU4213DPI | Power Modules | Active | PKU-D |  |  |  | 36 | 75 | 9.6 | 13.2 | 180 |  | 15 | 94.6 | 33.02 | 22.86 | 11.3 | Sixteenth Brick | Open Frame | TH | None |  | 12 | 2250 |  |  |  |  | Isolated | Regulated | Telecom,Data Center and Cloud
880 | PKU4213DPIHS | Power Modules | Active | PKU-D |  |  |  | 36 | 75 | 9.6 | 13.2 | 204 |  | 17 | 94.9 | 33.02 | 22.86 | 13.2 | Sixteenth Brick | Baseplate | TH | None |  | 12 | 2250 |  |  |  |  | Isolated | Regulated | Telecom,Data Center and Cloud
881 | PKU4213DPIHSLA | Power Modules | Active | PKU-D |  | 3.69mm pins |  | 36 | 75 | 9.6 | 13.2 | 204 |  | 17 | 94.9 | 33.02 | 22.86 | 13.2 | Sixteenth Brick | Baseplate | TH | None |  | 12 | 2250 |  |  |  |  | Isolated | Regulated | Telecom,Data Center and Cloud
882 | PKU4213DPILA | Power Modules | Active | PKU-D |  | 3.69mm pins |  | 36 | 75 | 9.6 | 13.2 | 180 |  | 15 | 94.6 | 33.02 | 22.86 | 11.3 | Sixteenth Brick | Open Frame | TH | None |  | 12 | 2250 |  |  |  |  | Isolated | Regulated | Telecom,Data Center and Cloud
883 | PKU4213DPILB | Power Modules | Active | PKU-D |  | 4.57mm pins |  | 36 | 75 | 9.6 | 13.2 | 180 |  | 15 | 94.6 | 33.02 | 22.86 | 11.3 | Sixteenth Brick | Open Frame | TH | None |  | 12 | 2250 |  |  |  |  | Isolated | Regulated | Telecom,Data Center and Cloud
884 | PKU4213DPIPHSLA | Power Modules | Active | PKU-D |  | 3.69mm pins, Positive logic |  | 36 | 75 | 9.6 | 13.2 | 204 |  | 17 | 94.9 | 33.02 | 22.86 | 13.2 | Sixteenth Brick | Baseplate | TH | None |  | 12 | 2250 |  |  |  |  | Isolated | Regulated | Telecom,Data Center and Cloud
885 | PKU4213DSI | Power Modules | Active | PKU-D |  |  |  | 36 | 75 | 9.6 | 13.2 | 180 |  | 15 | 94.6 | 33.02 | 22.86 | 11.3 | Sixteenth Brick | Open Frame | SMD | None |  | 12 | 2250 |  |  |  |  | Isolated | Regulated | Telecom,Data Center and Cloud
886 | PKU4217DPI | Power Modules | Active | PKU-D |  | HRR |  | 36 | 60 | 9.36 | 10.92 | 260 |  | 25 | 96.1 | 33.02 | 22.86 | 11.3 | Sixteenth Brick | Open Frame | TH | None |  | 10.4 | 2250 |  |  |  |  | Isolated | Regulated | Telecom,Data Center and Cloud
887 | PKU4217DPIHS | Power Modules | Active | PKU-D |  | HRR |  | 36 | 60 | 9.36 | 10.92 | 260 |  | 25 | 96.1 | 33.02 | 22.86 | 13.2 | Sixteenth Brick | Baseplate | TH | None |  | 10.4 | 2250 |  |  |  |  | Isolated | Regulated | Telecom,Data Center and Cloud
888 | PKU4217DPIHSLA | Power Modules | Active | PKU-D |  | HRR, 3.69mm pins |  | 36 | 60 | 9.36 | 10.92 | 260 |  | 25 | 96.1 | 33.02 | 22.86 | 13.2 | Sixteenth Brick | Baseplate | TH | None |  | 10.4 | 2250 |  |  |  |  | Isolated | Regulated | Telecom,Data Center and Cloud
889 | PKU4217DSI | Power Modules | Active | PKU-D |  | HRR |  | 36 | 60 | 9.36 | 10.92 | 260 |  | 25 | 96.1 | 33.02 | 22.86 | 11.3 | Sixteenth Brick | Open Frame | SMD | None |  | 10.4 | 2250 |  |  |  |  | Isolated | Regulated | Telecom,Data Center and Cloud
893 | PKU4317DPI | Power Modules | Active | PKU-D |  | HRR |  | 48 | 60 | 10.8 | 12.24 | 300 |  | 25 | 96.4 | 33.02 | 22.86 | 11.3 | Sixteenth Brick | Open Frame | TH | None |  | 12 | 2250 |  |  |  |  | Isolated | Regulated | Telecom,Data Center and Cloud
894 | PKU4317DPIHSLA | Power Modules | Active | PKU-D |  | HRR, 3.69mm pins |  | 48 | 60 | 10.8 | 12.24 | 300 |  | 25 | 96.4 | 33.02 | 22.86 | 13.2 | Sixteenth Brick | Baseplate | TH | None |  | 12 | 2250 |  |  |  |  | Isolated | Regulated | Telecom,Data Center and Cloud
895 | PKU4317DSI | Power Modules | Active | PKU-D |  | HRR |  | 48 | 60 | 10.8 | 12.24 | 300 |  | 25 | 96.4 | 33.02 | 22.86 | 11.3 | Sixteenth Brick | Open Frame | SMD | None |  | 12 | 2250 |  |  |  |  | Isolated | Regulated | Telecom,Data Center and Cloud
899 | PKU4416ZPI | Power Modules | Active | PKU-C |  |  |  | 28 | 60 | 19.2 | 26.4 | 43.2 |  | 1.8 | 88.3 | 33.02 | 22.86 | 9.6 | Sixteenth Brick | Open Frame | TH | None |  | 24 | 1500 |  |  |  |  | Isolated | Regulated | Telecom,RFPA
900 | PKU4416ZPILA | Power Modules | Active | PKU-C |  | 3.69mm pins |  | 28 | 60 | 19.2 | 26.4 | 43.2 |  | 1.8 | 88.3 | 33.02 | 22.86 | 9.6 | Sixteenth Brick | Open Frame | TH | None |  | 24 | 1500 |  |  |  |  | Isolated | Regulated | Telecom,RFPA
901 | PKU4416ZSI | Power Modules | Active | PKU-C |  |  |  | 28 | 60 | 19.2 | 26.4 | 43.2 |  | 1.8 | 88.3 | 33.02 | 22.86 | 9.6 | Sixteenth Brick | Open Frame | SMD | None |  | 24 | 1500 |  |  |  |  | Isolated | Regulated | Telecom,RFPA
902 | PKU4517VEPI | Power Modules | Active | PKU-E |  |  |  | 18 | 60 | 5 | 6 | 50 |  | 9 | 92.3 | 33.02 | 22.86 | 8.9 | Sixteenth Brick | Open Frame | TH | None |  | 5.5 | 1500 |  |  |  |  | Isolated | Regulated | Telecom,RFPA
903 | PKU4517VEPILC | Power Modules | Active | PKU-E |  | 2.79mm pins |  | 18 | 60 | 5 | 6 | 50 |  | 9 | 92.3 | 33.02 | 22.86 | 8.9 | Sixteenth Brick | Open Frame | TH | None |  | 5.5 | 1500 |  |  |  |  | Isolated | Regulated | Telecom,RFPA
904 | PKU4610EPI | Power Modules | Active | PKU-E |  |  |  | 36 | 75 | 2.64 | 3.63 | 66 |  | 20 | 91.9 | 33.02 | 22.86 | 8.9 | Sixteenth Brick | Open Frame | TH | None |  | 3.3 | 2250 |  |  |  |  | Isolated | Regulated | Telecom
905 | PKU4610EPILB | Power Modules | Active | PKU-E |  | 4.57mm pins |  | 36 | 75 | 2.64 | 3.63 | 66 |  | 20 | 91.9 | 33.02 | 22.86 | 8.9 | Sixteenth Brick | Open Frame | TH | None |  | 3.3 | 2250 |  |  |  |  | Isolated | Regulated | Telecom
906 | PKU4610EPILC | Power Modules | Active | PKU-E |  | 2.79mm pins |  | 36 | 75 | 2.64 | 3.63 | 66 |  | 20 | 91.9 | 33.02 | 22.86 | 8.9 | Sixteenth Brick | Open Frame | TH | None |  | 3.3 | 2250 |  |  |  |  | Isolated | Regulated | Telecom
907 | PKU4610ESI | Power Modules | Active | PKU-E |  |  |  | 36 | 75 | 2.64 | 3.63 | 66 |  | 20 | 91.9 | 33.02 | 22.86 | 8.9 | Sixteenth Brick | Open Frame | SMD | None |  | 3.3 | 2250 |  |  |  |  | Isolated | Regulated | Telecom
908 | PKU4610ESIM | Power Modules | Active | PKU-E |  |  |  | 36 | 75 | 2.64 | 3.63 | 66 |  | 20 | 91.9 | 33.02 | 22.86 | 9.5 | Sixteenth Brick | Open Frame | SMD | None |  | 3.3 | 2250 |  |  |  |  | Isolated | Regulated | Telecom
914 | PKU4717EPI | Power Modules | Active | PKU-E |  |  |  | 36 | 75 | 5.2 | 7.15 | 65 |  | 10 | 89.8 | 33.02 | 22.86 | 8.9 | Sixteenth Brick | Open Frame | TH | None |  | 6.5 | 2250 |  |  |  |  | Isolated | Regulated | Telecom
915 | PKU4717EPIPLA | Power Modules | Active | PKU-E |  | 3.69mm pins, Positive logic |  | 36 | 75 | 5.2 | 7.15 | 65 |  | 10 | 89.8 | 33.02 | 22.86 | 8.9 | Sixteenth Brick | Open Frame | TH | None |  | 6.5 | 2250 |  |  |  |  | Isolated | Regulated | Telecom
916 | PKU4717ESIL | Power Modules | Active | PKU-E |  |  |  | 36 | 75 | 5.2 | 7.15 | 65 |  | 10 | 89.8 | 33.02 | 22.86 | 8.5 | Sixteenth Brick | Open Frame | SMD | None |  | 6.5 | 2250 |  |  |  |  | Isolated | Regulated | Telecom
917 | PKU4717ESIP | Power Modules | Active | PKU-E |  | Positive logic |  | 36 | 75 | 5.2 | 7.15 | 65 |  | 10 | 89.8 | 33.02 | 22.86 | 8.9 | Sixteenth Brick | Open Frame | SMD | None |  | 6.5 | 2250 |  |  |  |  | Isolated | Regulated | Telecom
927 | PKU4815CPI | Power Modules | Active | PKU-C |  |  |  | 36 | 75 | 12 | 16.5 | 86 |  | 5.7 | 90.5 | 33.02 | 22.86 | 9.6 | Sixteenth Brick | Open Frame | TH | None |  | 15 | 2250 |  |  |  |  | Isolated | Regulated | Telecom
928 | PKU4815CPILA | Power Modules | Active | PKU-C |  | 3.69mm pins |  | 36 | 75 | 12 | 16.5 | 86 |  | 5.7 | 90.5 | 33.02 | 22.86 | 9.6 | Sixteenth Brick | Open Frame | TH | None |  | 15 | 2250 |  |  |  |  | Isolated | Regulated | Telecom
929 | PKU4815CSI | Power Modules | Active | PKU-C |  |  |  | 36 | 75 | 12 | 16.5 | 86 |  | 5.7 | 90.5 | 33.02 | 22.86 | 9.6 | Sixteenth Brick | Open Frame | SMD | None |  | 15 | 2250 |  |  |  |  | Isolated | Regulated | Telecom
930 | PKU4911DPI | Power Modules | Active | PKU-D |  |  |  | 36 | 75 | 4 | 5.5 | 100 |  | 20 | 93.2 | 33.02 | 22.86 | 11.3 | Sixteenth Brick | Open Frame | TH | None |  | 5 | 2250 |  |  |  |  | Isolated | Regulated | Telecom,Data Center and Cloud
931 | PKU4911DPIHS | Power Modules | Active | PKU-D |  |  |  | 36 | 75 | 4 | 5.5 | 100 |  | 20 | 93.2 | 33.02 | 22.86 | 13.2 | Sixteenth Brick | Baseplate | TH | None |  | 5 | 2250 |  |  |  |  | Isolated | Regulated | Telecom,Data Center and Cloud
932 | PKU4911DSI | Power Modules | Active | PKU-D |  |  |  | 36 | 75 | 4 | 5.5 | 100 |  | 20 | 93.2 | 33.02 | 22.86 | 11.3 | Sixteenth Brick | Open Frame | SMD | None |  | 5 | 2250 |  |  |  |  | Isolated | Regulated | Telecom,Data Center and Cloud
933 | PKU4913DPI | Power Modules | Active | PKU-D |  |  |  | 36 | 75 | 9.6 | 13.2 | 100 |  | 8.3 | 94.3 | 33.02 | 22.86 | 11.3 | Sixteenth Brick | Open Frame | TH | None |  | 12 | 2250 |  |  |  |  | Isolated | Regulated | Telecom,Data Center and Cloud
934 | PKU4913DPIHS | Power Modules | Active | PKU-D |  |  |  | 36 | 75 | 9.6 | 13.2 | 100 |  | 8.3 | 94.3 | 33.02 | 22.86 | 12.7 | Sixteenth Brick | Baseplate | TH | None |  | 12 | 2250 |  |  |  |  | Isolated | Regulated | Telecom,Data Center and Cloud
935 | PKU4913DPIHSLA | Power Modules | Active | PKU-D |  | 3.69mm pins |  | 36 | 75 | 9.6 | 13.2 | 100 |  | 8.3 | 94.3 | 33.02 | 22.86 | 12.7 | Sixteenth Brick | Baseplate | TH | None |  | 12 | 2250 |  |  |  |  | Isolated | Regulated | Telecom,Data Center and Cloud
936 | PKU4913DPILA | Power Modules | Active | PKU-D |  | 3.69mm pins |  | 36 | 75 | 9.6 | 13.2 | 100 |  | 8.3 | 94.3 | 33.02 | 22.86 | 11.3 | Sixteenth Brick | Open Frame | TH | None |  | 12 | 2250 |  |  |  |  | Isolated | Regulated | Telecom,Data Center and Cloud
1200 | PKU4913DPILC | Power Modules | Active | PKU-D |  | 2.79mm pins |  | 36 | 75 | 9.6 | 13.2 | 100 |  | 8.3 | 94.3 | 33.02 | 22.86 | 11.3 | Sixteenth Brick | Open Frame | TH | None |  | 12 | 2250 |  |  |  |  | Isolated | Regulated | Telecom,Data Center and Cloud
937 | PKU4913DPINT | Power Modules | Active | PKU-D |  |  |  | 36 | 75 | 9.6 | 13.2 | 100 |  | 8.3 | 94.3 | 33.02 | 22.86 | 11.3 | Sixteenth Brick | Open Frame | TH | None |  | 12 | 2250 |  |  |  |  | Isolated | Regulated | Telecom,Data Center and Cloud
938 | PKU4913DPINTLA | Power Modules | Active | PKU-D |  | 3.69mm pins |  | 36 | 75 | 9.6 | 13.2 | 100 |  | 8.3 | 94.3 | 33.02 | 22.86 | 11.3 | Sixteenth Brick | Open Frame | TH | None |  | 12 | 2250 |  |  |  |  | Isolated | Regulated | Telecom,Data Center and Cloud
939 | PKU4913DPINTLB | Power Modules | Active | PKU-D |  | 4.57mm pins |  | 36 | 75 | 9.6 | 13.2 | 100 |  | 8.3 | 94.3 | 33.02 | 22.86 | 11.3 | Sixteenth Brick | Open Frame | TH | None |  | 12 | 2250 |  |  |  |  | Isolated | Regulated | Telecom,Data Center and Cloud
940 | PKU4913DPINTLC | Power Modules | Active | PKU-D |  | 2.79mm pins |  | 36 | 75 | 9.6 | 13.2 | 100 |  | 8.3 | 94.3 | 33.02 | 22.86 | 11.3 | Sixteenth Brick | Open Frame | TH | None |  | 12 | 2250 |  |  |  |  | Isolated | Regulated | Telecom,Data Center and Cloud
941 | PKU4913DSI | Power Modules | Active | PKU-D |  |  |  | 36 | 75 | 9.6 | 13.2 | 100 |  | 8.3 | 94.3 | 33.02 | 22.86 | 11.3 | Sixteenth Brick | Open Frame | SMD | None |  | 12 | 2250 |  |  |  |  | Isolated | Regulated | Telecom,Data Center and Cloud
942 | PKU4913DSINT | Power Modules | Active | PKU-D |  |  |  | 36 | 75 | 9.6 | 13.2 | 100 |  | 8.3 | 94.3 | 33.02 | 22.86 | 11.3 | Sixteenth Brick | Open Frame | SMD | None |  | 12 | 2250 |  |  |  |  | Isolated | Regulated | Telecom,Data Center and Cloud
943 | PKU4917VDPI | Power Modules | Active | PKU-D |  |  |  | 36 | 60 | 5.5 | 6.6 | 100 |  | 16.7 | 92.7 | 33.02 | 22.86 | 11.3 | Sixteenth Brick | Open Frame | TH | None |  | 6 | 2250 |  |  |  |  | Isolated | Regulated | Telecom,Data Center and Cloud
944 | PKU4917VDPIHS | Power Modules | Active | PKU-D |  |  |  | 36 | 60 | 5.5 | 6.6 | 100 |  | 16.7 | 92.7 | 33.02 | 22.86 | 13.2 | Sixteenth Brick | Baseplate | TH | None |  | 6 | 2250 |  |  |  |  | Isolated | Regulated | Telecom,Data Center and Cloud
945 | PKU4917VDSI | Power Modules | Active | PKU-D |  |  |  | 36 | 60 | 5.5 | 6.6 | 100 |  | 16.7 | 92.7 | 33.02 | 22.86 | 11.3 | Sixteenth Brick | Open Frame | SMD | None |  | 6 | 2250 |  |  |  |  | Isolated | Regulated | Telecom,Data Center and Cloud
958 | PKU5510EPI | Power Modules | Active | PKU-E |  |  |  | 18 | 75 | 2.97 | 3.63 | 50 |  | 15 | 92 | 33.02 | 22.86 | 9.4 | Sixteenth Brick | Open Frame | TH | None |  | 3.3 | 2250 |  |  |  |  | Isolated | Regulated | Telecom,Industrial
959 | PKU5510EPILC | Power Modules | Active | PKU-E |  | 2.79mm pins |  | 18 | 75 | 2.97 | 3.63 | 50 |  | 15 | 92 | 33.02 | 22.86 | 9.4 | Sixteenth Brick | Open Frame | TH | None |  | 3.3 | 2250 |  |  |  |  | Isolated | Regulated | Telecom,Industrial
960 | PKU5510EPILD | Power Modules | Active | PKU-E |  |  |  | 18 | 75 | 2.97 | 3.63 | 50 |  | 15 | 92 | 33.02 | 22.86 | 9.4 | Sixteenth Brick | Open Frame | TH | None |  | 3.3 | 2250 |  |  |  |  | Isolated | Regulated | Telecom,Industrial
961 | PKU5510ESI | Power Modules | Active | PKU-E |  |  |  | 18 | 75 | 2.97 | 3.63 | 50 |  | 15 | 92 | 33.02 | 22.86 | 9.4 | Sixteenth Brick | Open Frame | SMD | None |  | 3.3 | 2250 |  |  |  |  | Isolated | Regulated | Telecom,Industrial
962 | PKU5510SPI | Power Modules | Active | PKU-S |  |  |  | 18 | 75 | 2.97 | 3.63 | 50 |  | 15 | 89 | 35.3 | 25 | 10.4 | Sixteenth Brick | Enclosed | TH | None |  | 3.3 | 2250 |  |  |  |  | Isolated | Regulated | Telecom,Industrial
963 | PKU5510SPIP | Power Modules | Active | PKU-S |  | Positive logic |  | 18 | 75 | 2.97 | 3.63 | 50 |  | 15 | 89 | 35.3 | 25 | 10.4 | Sixteenth Brick | Enclosed | TH | None |  | 3.3 | 2250 |  |  |  |  | Isolated | Regulated | Telecom,Industrial
964 | PKU5511EPI | Power Modules | Active | PKU-E |  |  |  | 18 | 75 | 4.5 | 5.5 | 50 |  | 10 | 92 | 33.02 | 22.86 | 9.4 | Sixteenth Brick | Open Frame | TH | None |  | 5 | 2250 |  |  |  |  | Isolated | Regulated | Telecom,Industrial
965 | PKU5511EPILA | Power Modules | Active | PKU-E |  | 3.69mm pins |  | 18 | 75 | 4.5 | 5.5 | 50 |  | 10 | 92 | 33.02 | 22.86 | 9.4 | Sixteenth Brick | Open Frame | TH | None |  | 5 | 2250 |  |  |  |  | Isolated | Regulated | Telecom,Industrial
966 | PKU5511EPILB | Power Modules | Active | PKU-E |  | 4.57mm pins |  | 18 | 75 | 4.5 | 5.5 | 50 |  | 10 | 92 | 33.02 | 22.86 | 9.4 | Sixteenth Brick | Open Frame | TH | None |  | 5 | 2250 |  |  |  |  | Isolated | Regulated | Telecom,Industrial
967 | PKU5511ESI | Power Modules | Active | PKU-E |  |  |  | 18 | 75 | 4.5 | 5.5 | 50 |  | 10 | 92 | 33.02 | 22.86 | 9.4 | Sixteenth Brick | Open Frame | SMD | None |  | 5 | 2250 |  |  |  |  | Isolated | Regulated | Telecom,Industrial
968 | PKU5511SPI | Power Modules | Active | PKU-S |  |  |  | 18 | 75 | 4.5 | 5.5 | 50 |  | 10 | 90 | 35.3 | 25 | 10.4 | Sixteenth Brick | Enclosed | TH | None |  | 5 | 2250 |  |  |  |  | Isolated | Regulated | Telecom,Industrial
969 | PKU5511SPIP | Power Modules | Active | PKU-S |  | Positive logic |  | 18 | 75 | 4.5 | 5.5 | 50 |  | 10 | 90 | 35.3 | 25 | 10.4 | Sixteenth Brick | Enclosed | TH | None |  | 5 | 2250 |  |  |  |  | Isolated | Regulated | Telecom,Industrial
970 | PKU5513EPI | Power Modules | Active | PKU-E |  |  |  | 18 | 75 | 9.6 | 13.2 | 50 |  | 4.2 | 91.7 | 33.02 | 22.86 | 9.4 | Sixteenth Brick | Open Frame | TH | None |  | 12 | 2250 |  |  |  |  | Isolated | Regulated | Telecom,Industrial
971 | PKU5513EPILA | Power Modules | Active | PKU-E |  | 3.69mm pins |  | 18 | 75 | 9.6 | 13.2 | 50 |  | 4.2 | 91.7 | 33.02 | 22.86 | 9.4 | Sixteenth Brick | Open Frame | TH | None |  | 12 | 2250 |  |  |  |  | Isolated | Regulated | Telecom,Industrial
1196 | PKU5513EPILB | Power Modules | Active | PKU-E |  | 4.57mm pins |  | 18 | 75 | 9.6 | 13.2 | 50 |  | 4.2 | 91.7 | 33.02 | 22.86 | 9.4 | Sixteenth Brick | Open Frame | TH | None |  | 12 | 2250 |  |  |  |  | Isolated | Regulated | Telecom,Industrial
972 | PKU5513EPILC | Power Modules | Active | PKU-E |  | 2.79mm pins |  | 18 | 75 | 9.6 | 13.2 | 50 |  | 4.2 | 91.7 | 33.02 | 22.86 | 9.4 | Sixteenth Brick | Open Frame | TH | None |  | 12 | 2250 |  |  |  |  | Isolated | Regulated | Telecom,Industrial
973 | PKU5513ESI | Power Modules | Active | PKU-E |  |  |  | 18 | 75 | 9.6 | 13.2 | 50 |  | 4.2 | 91.7 | 33.02 | 22.86 | 9.4 | Sixteenth Brick | Open Frame | SMD | None |  | 12 | 2250 |  |  |  |  | Isolated | Regulated | Telecom,Industrial
974 | PKU5513SPI | Power Modules | Active | PKU-S |  |  |  | 18 | 75 | 10.8 | 13.2 | 50 |  | 4.2 | 88 | 35.3 | 25 | 10.4 | Sixteenth Brick | Enclosed | TH | None |  | 12 | 2250 |  |  |  |  | Isolated | Regulated | Telecom,Industrial
975 | PKU5513SPIP | Power Modules | Active | PKU-S |  | Positive logic |  | 18 | 75 | 10.8 | 13.2 | 50 |  | 4.2 | 88 | 35.3 | 25 | 10.4 | Sixteenth Brick | Enclosed | TH | None |  | 12 | 2250 |  |  |  |  | Isolated | Regulated | Telecom,Industrial
976 | PKU5515SPI | Power Modules | Active | PKU-S |  |  |  | 18 | 75 | 13.5 | 16.5 | 50 |  | 3.4 | 89 | 35.3 | 25 | 10.4 | Sixteenth Brick | Enclosed | TH | None |  | 15 | 2250 |  |  |  |  | Isolated | Regulated | Telecom,Industrial
977 | PKU5515SPIP | Power Modules | Active | PKU-S |  | Positive logic |  | 18 | 75 | 13.5 | 16.5 | 50 |  | 3.4 | 89 | 35.3 | 25 | 10.4 | Sixteenth Brick | Enclosed | TH | None |  | 15 | 2250 |  |  |  |  | Isolated | Regulated | Telecom,Industrial
978 | PKU5516ZSPI | Power Modules | Active | PKU-S |  |  |  | 18 | 75 | 21.6 | 26.4 | 50 |  | 2.1 | 90 | 35.3 | 25 | 10.4 | Sixteenth Brick | Enclosed | TH | None |  | 24 | 2250 |  |  |  |  | Isolated | Regulated | Telecom,Industrial
979 | PKU5516ZSPIP | Power Modules | Active | PKU-S |  | Positive logic |  | 18 | 75 | 21.6 | 26.4 | 50 |  | 2.1 | 90 | 35.3 | 25 | 10.4 | Sixteenth Brick | Enclosed | TH | None |  | 24 | 2250 |  |  |  |  | Isolated | Regulated | Telecom,Industrial
980 | PKU5517VEPI | Power Modules | Active | PKU-E |  |  |  | 28 | 60 | 5.5 | 6.5 | 50 |  | 8.5 | 90.7 | 33.02 | 22.86 | 9.4 | Sixteenth Brick | Open Frame | TH | None |  | 6 | 2250 |  |  |  |  | Isolated | Regulated | Telecom,Industrial
981 | PKU5517VESI | Power Modules | Active | PKU-E |  |  |  | 28 | 60 | 5.5 | 6.5 | 50 |  | 8.5 | 90.7 | 33.02 | 22.86 | 9.4 | Sixteenth Brick | Open Frame | SMD | None |  | 6 | 2250 |  |  |  |  | Isolated | Regulated | Telecom,Industrial
1035 | PMU8218 | Power Modules | Active | PMU |  | Tracking |  | 4.5 | 17 | 0.6 | 5.5 | 22 |  | 4 | 95.3 | 7.5 | 7.5 | 5.4 |  | Open Frame | LGA | None |  | 1 | [5 empty] | Non-Isolated | Regulated | Telecom,RFPA,Data Center and Cloud,Industrial,Transportation and railway
1181 | PMU8218 4A Evaluation Board | Power Modules | Active | ROA170163/2 | PMU
1036 | PMU8318 | Power Modules | Active | PMU |  | Tracking |  | 4.5 | 17 | 0.6 | 5.5 | 33 |  | 6 | 95.3 | 7.5 | 7.5 | 5.4 |  | Open Frame | LGA | None |  | 1 | [5 empty] | Non-Isolated | Regulated | Telecom,RFPA,Data Center and Cloud,Industrial,Transportation and railway
1180 | PMU8318 6A Evaluation Board | Power Modules | Active | ROA170163 | PMU
1037 | PMU8418 | Power Modules | Active | PMU |  | Tracking |  | 4.5 | 17 | 0.6 | 5.5 | 44 |  | 8 | 95.3 | 7.5 | 7.5 | 5.4 |  | Open Frame | LGA | None |  | 1 | [5 empty] | Non-Isolated | Regulated | Telecom,RFPA,Data Center and Cloud,Industrial,Transportation and railway
1179 | PMU8418 8A Evaluation Board | Power Modules | Active | ROA170163/4 | PMU
1189 | POL Evaluation Board | Power Modules | Active | ROA1283836 | BMR463, BMR464
1191 | POL SIP Evaluation Board | Power Modules | Active | ROA1285068 | BMR463, BMR464
1162 | RRV28830 | Power Modules | Active | RRV |  | Peak Power, TLVR |  | 3 | 15 | 0.4 | 1.8 | 144 | 288 | 80 | 87 | 9 | 10 | 5 | Other | Open Frame | LGA | None | 160 | [7 empty] | Regulated | Data Center and Cloud
1163 | RRV29830 | Power Modules | Active | RRV |  | Peak Power |  | 3 | 15 | 0.4 | 1.8 | 144 | 288 | 80 | 90 | 9 | 10 | 5 | Other | Open Frame | LGA | None | 160 | [7 empty] | Regulated | Data Center and Cloud